## rawDataUnique
file | xPath | occurrence | xRaw_header | xName | stdXName | xUnit | yRaw_header | yName | stdYName | yUnit | ignore
L188_S1_Hu_2004.xml | PROPERTIES/Viscoelastic/DynamicProperties/DynamicPropertyProfile/data | 231 | Temperature (Celsius) | Temperature | Temperature | Celsius | tan delta | tan delta | Tan Delta | dimensionless
L182_S1_Hoepfner_2017.xml | PROPERTIES/Viscoelastic/DynamicProperties/DynamicPropertyProfile/data | 134 | Temperature (Celsius) | Temperature | Temperature | Celsius | Storage Modulus (MPa) | Storage Modulus | Storage Modulus | MPa
E108_S10_Huang_2016.xml | PROPERTIES/Electrical/AC_DielectricDispersion/Dielectric_Loss_Permittivity/data | 124 | Frequency (Hz) | Frequency | Frequency | Hz | Imaginary permittivity | Imaginary permittivity | Dielectric Loss Permittivity | dimensionless
E108_S2_Huang_2016.xml | PROPERTIES/Electrical/AC_DielectricDispersion/Dielectric_Loss_Tan Delta/data | 123 | Frequency (Hz) | Frequency | Frequency | Hz | Tan delta | Tan delta | Tan Delta | dimensionless
E108_S10_Huang_2016.xml | PROPERTIES/Electrical/AC_DielectricDispersion/Dielectric_Real_Permittivity/data | 120 | Frequency (Hz) | Frequency | Frequency | Hz | Real permittivity | Real permittivity | Dielectric Real Permittivity | dimensionless
L133_S1_Huang_2014.xml | PROPERTIES/Electrical/AC_DielectricDispersion/Dielectric_Real_Permittivity/data | 102 | Frequency (Hz) | Frequency | Frequency | Hz | Dielectric constant epsilon' | Dielectric constant epsilon' | Dielectric Real Permittivity | dimensionless
L133_S1_Huang_2014.xml | PROPERTIES/Electrical/AC_DielectricDispersion/Dielectric_Loss_Permittivity/data | 95 | Frequency (Hz) | Frequency | Frequency | Hz | Imaginary Dielectric constant epsilon" | Imaginary Dielectric constant epsilon" | Dielectric Loss Permittivity | dimensionless
E116_S2_Prasad_2018.xml | PROPERTIES/Viscoelastic/DynamicProperties/DynamicPropertyProfile/data | 84 | Temperature (Celsius) | Temperature | Temperature | Celsius | Tan delta | Tan delta | Tan Delta | dimensionless
L386_S100_jimenez_2019.xml | CHARACTERIZATION/XRay_Diffraction_and_Scattering/data | 75 | q | q | Scattering Vector | A^-1 | I | I | Intensity | dimensionless
L386_S100_jimenez_2019.xml | CHARACTERIZATION/XRay_Diffraction_and_Scattering/data/data | 75 | q | q | Scattering Vector | A^-1 | I | I | Intensity | dimensionless
L256_S10_Potschke_2004.xml | PROPERTIES/Rheological/RheologicalViscosity/MeltViscosity/data | 65 | Frequency (rad / sec) | Frequency | Frequency | rad/sec | Complex Viscosity (Pa-sec) | Complex Viscosity | Complex Viscosity | Pa-sec
E116_S2_Prasad_2018.xml | PROPERTIES/Viscoelastic/DynamicProperties/DynamicPropertyProfile/data | 56 | Temperature (Celsius) | Temperature | Temperature | Celsius | Storage modulus (Pa) | Storage modulus | Storage Modulus | Pa
L191_S1_Xie_2004.xml | PROPERTIES/Viscoelastic/DynamicProperties/DynamicPropertyProfile/data | 48 | Temperature (Celsius) | Temperature | Temperature | Celsius | Storage modulus (MPa) | Storage modulus | Storage Modulus | MPa
L221_S1_Dai_2008.xml | PROPERTIES/Viscoelastic/DynamicProperties/DynamicPropertyProfile/data | 44 | Temperature ( C) | Temperature | Temperature | celsius | Tan Delta | Tan Delta | Tan Delta
L256_S10_Potschke_2004.xml | PROPERTIES/Rheological/RheologicalComplexModulus/RheologicalStorageModulus/data | 43 | Frequency (rad / sec) | Frequency | Frequency | rad/sec | Shear Storage Modulus (Pa) | Shear Storage Modulus | Shear Storage Modulus | Pa
L256_S25_Potschke_2004.xml | PROPERTIES/Rheological/MeltViscosity/data | 41 | Frequency (rad / sec) | Frequency | Frequency | rad / sec | Complex Viscosity (Pa-sec) | Complex Viscosity | Complex Viscosity | Pa-sec
L140_S10_Gao_2012.xml | PROPERTIES/Mechanical/Tensile/LoadingProfile | 38 | Strain (%) | Strain | Strain | % | Stress (MPa) | Stress | Stress | MPa
L266_S10_Kalaitzidou_2007.xml | PROPERTIES/Viscoelastic/DynamicProperties/DynamicPropertyProfile/data | 38 | frequency (rad/s) | frequency | Frequency | rad/s | storage modulus (Pa) | storage modulus | Storage Modulus | Pa
L288_S1_Zheng_2002.xml | PROPERTIES/Electrical/AC_DielectricDispersion/Dielectric_Loss_Permittivity/data | 36 | Temperature (Celsius) | Temperature | Temperature | Celsius | Loss factor | e'' | Dielectric Loss Permittivity
L277_S1_Li_2003.xml | PROPERTIES/Viscoelastic/DynamicProperties/DynamicPropertyProfile/data | 32 | Temperature (Celsius) | Temperature | Temperature | Celsius | Storage Modulus (Pa) | Storage Modulus | Storage Modulus | Pa
L375_S1_Rishi_2018.xml | PROPERTIES/Rheological/RheologicalComplexModulus/RheologicalLossModulus/data | 30 | Oscillation frequency, ω (Hz) | Oscillation frequency | Angular Frequency | Hz | Loss Modulus, G'' (Pa) | Loss Modulus, G'' | Loss Modulus | Pa
L375_S1_Rishi_2018.xml | PROPERTIES/Rheological/RheologicalComplexModulus/RheologicalLossTan Delta/data | 30 | Oscillation frequency, ω (Hz) | Oscillation frequency | Angular Frequency | Hz | tanδ | tanδ | Tan Delta | dimensionless
L375_S1_Rishi_2018.xml | PROPERTIES/Rheological/RheologicalComplexModulus/RheologicalStorageModulus/data | 30 | Oscillation frequency, ω (Hz) | Oscillation frequency, ω | Angular Frequency | Hz | Storage Modulus, G' (Pa) | Storage Modulus, G' | Storage Modulus | Pa
L142_S1_Gao_2014.xml | PROPERTIES/Electrical/AC_DielectricDispersion/Dielectric_Real_Permittivity/data | 29 | Frequency (Hz) | Frequency | Frequency | Hz | Dielectric Permittivity | Dielectric Permittivity | Dielectric Real Permittivity
L256_S25_Potschke_2004.xml | PROPERTIES/Viscoelastic/DynamicProperties/DynamicPropertyProfile/data | 28 | Frequency (rad / sec) | Frequency | Frequency | rad / sec | Shear Storage Modulus (Pa) | Shear Storage Modulus | Shear Storage Modulus | Pa
L210_S3_Zhang_2014.xml | PROPERTIES/Viscoelastic/DynamicProperties/DynamicPropertyProfile/data | 28 | Temperature ( C) | Temperature | Temperature | celsius | Storage Modulus (Mpa) | Storage Modulus | Storage Modulus | MPa
L207_S1_Sadasivuni_2014.xml | PROPERTIES/Viscoelastic/DynamicProperties/DynamicPropertyProfile/data | 27 | Temperature ( C) | Temperature | Temperature | celsius | Tan delta | Tan delta | Tan Delta
E116_S2_Prasad_2018.xml | PROPERTIES/Viscoelastic/DynamicProperties/DynamicPropertyProfile/data | 26 | Temperature (Celsius) | Temperature | Temperature | Celsius | Loss modulus (Pa) | Loss modulus | Loss Modulus | Pa
L107_S10_Shen_2007.xml | PROPERTIES/Electrical/AC_DielectricDispersion/Dielectric_Real_Permittivity/data | 25 | Frequency (Hz) | Frequency | Frequency | Hz | Dielectric constant | Dielectric constant | Dielectric Real Permittivity
L137_S10_Yang_2014.xml | PROPERTIES/Electrical/AC_DielectricDispersion/Dielectric_Real_Permittivity/data | 25 | Frequency (Hz) | Frequency | Frequency | Hz | Dielectric Constant | Dielectric Constant | Dielectric Real Permittivity
L101_S10_Dang_2007.xml | PROPERTIES/Electrical/AC_DielectricDispersion/Dielectric_Loss_Tan Delta/data | 24 | Frequency (Hz) | Frequency | Frequency | Hz | Loss Tan Delta | Loss Tan Delta | Tan Delta
L377_S3_Wanasekara_2017.xml | PROPERTIES/Mechanical/Tensile/LoadingProfile | 24 | strain (%) | Strain | Strain | % | stress (MPa) | Stress | Stress | MPa
L119_S1_Jin_2001.xml | PROPERTIES/Viscoelastic/DynamicProperties/DynamicPropertyProfile/data | 24 | Temperature (C ) | Temperature | Temperature | celsius | Storage Modulus (Mpa) | Storage Modulus | Storage Modulus | MPa
L188_S1_Hu_2004.xml | PROPERTIES/Viscoelastic/DynamicProperties/DynamicPropertyProfile/data | 24 | Temperature (Celsius) | Temperature | Temperature | Celsius | Loss modulus (MPa) | Loss modulus | Loss Modulus | MPa
L256_S10_Potschke_2004.xml | PROPERTIES/Rheological/RheologicalComplexModulus/RheologicalStorageModulus/data | 22 | frequency (rad per sec) | Frequency | Frequency | rad per sec | shear storage modulus (Pa) | Shear Storage Modulus | Shear Storage Modulus | Pa
L304_S1_Stockelhuber_2011.xml | PROPERTIES/Viscoelastic/DynamicProperties/DynamicPropertyProfile/data | 22 | Strain (%) | Strain | Strain | % | Storage modulus (MPa) | Storage modulus | Storage Modulus | MPa
L137_S10_Yang_2014.xml | PROPERTIES/Electrical/AC_DielectricDispersion/Dielectric_Loss_Tan Delta/data | 21 | Frequency (Hz) | Frequency | Frequency | Hz | Loss Tan Delta | Loss Tan Delta | Tan Delta
L323_S1_Li_2010.xml | PROPERTIES/Electrical/AC_DielectricDispersion/Dielectric_Loss_Tan Delta/data | 21 | Temperature (Celsius) | Temperature | Temperature | Celsius | tan delta | tan delta | Tan Delta
L323_S1_Li_2010.xml | PROPERTIES/Electrical/AC_DielectricDispersion/Dielectric_Real_Permittivity/data | 21 | Temperature (Celsius) | Temperature | Temperature | Celsius | dielectric constant | Dielectric constant | Dielectric Real Permittivity
L256_S11_Potschke_2004.xml | PROPERTIES/Rheological/RheologicalComplexModulus/RheologicalLossModulus/data | 21 | Frequency (rad / sec) | Frequency | Frequency | rad/sec | Shear Loss Modulus (Pa) | Shear Loss Modulus | Shear Loss Modulus | Pa
L256_S11_Potschke_2004.xml | PROPERTIES/Rheological/RheologicalComplexModulus/RheologicalLossTan Delta/data | 21 | Frequency (rad / sec) | Frequency | Frequency | rad / sec | Tan Delta Delta | Tan Delta Delta | Tan Delta | dimensionless
L163_S1_Yang_2007.xml | PROPERTIES/Electrical/AC_DielectricDispersion/Dielectric_Real_Permittivity/data | 20 | frequency (Hz) | frequency | Frequency | Hz | dielectric constant | dielectric constant | Dielectric Real Permittivity
L266_S10_Kalaitzidou_2007.xml | PROPERTIES/Rheological/RheologicalViscosity/DynamicViscosity/data | 20 | frequency (rad/s) | frequency | Frequency | rad/s | complex viscosity | complex viscosity | Complex Viscosity | Pa s
L129_S10_Wu_2011.xml | PROPERTIES/Electrical/AC_DielectricDispersion/Dielectric_Loss_Permittivity/data | 19 | Frequency (Hz) | Frequency | Frequency | Hz | Permittivity | Permittivity | Dielectric Loss Permittivity
L119_S1_Jin_2001.xml | PROPERTIES/Viscoelastic/DynamicProperties/DynamicPropertyProfile/data | 19 | Temperature (C ) | Temperature | Temperature | celsius | Tan Delta | Tan Delta | Tan Delta
L230_S10_Gojny_2004.xml | PROPERTIES/Viscoelastic/DynamicProperties/DynamicPropertyProfile/data | 17 | Temperature (Celsius) | Temperature | Temperature | Celsius | Loss Modulus (MPa) | Loss Modulus | Loss Modulus | MPa
L281_S1_Yang_2012.xml | PROPERTIES/Volumetric/WeightLoss/data | 17 | Temperature (Celsius) | Temperature | Temperature | Celsius | Weight loss (%) | Weight loss | Weight Loss | %
L126_S6_Thomas_2009.xml | PROPERTIES/Electrical/AC_DielectricDispersion/Dielectric_Real_Permittivity/data | 16 | Frequency (Hz) | Frequency | Frequency | Hz | Dielectric constant | Dielectric constant | Dielectric Real Permittivity
L203_S10_Ma_2009.xml | PROPERTIES/Electrical/ElectricConductivity/data | 16 | Frequency (Hz) | Frequency | Frequency | Hz | Conductivity (S/cm) | Conductivity | Conductivity | S/cm
L263_S1_Marra_2016.xml | PROPERTIES/Viscoelastic/DynamicProperties/DynamicPropertyProfile/data | 16 | Temperature (Celsius) | Temperature | Temperature | Celsius | log M' (KPa) | log M' | Storage Modulus | KPa
L376_S1_Carroll_2017.xml | PROPERTIES/Electrical/AC_DielectricDispersion/Dielectric_Loss_Permittivity/data | 15 | wnorm(rad/s) | Wnorm | Angular Frequency | rad/s | e"norm | e"norm | Relative Dielectric Loss Permittivity | dimensionless
L152_S1_Chen_2011.xml | PROPERTIES/Mechanical/Compression/LoadingProfile | 15 | Strain (mm/mm) | Strain | Strain | mm/mm | Stress (MPa) | Stress | Stress | MPa
L253_S10_Socher_2012.xml | PROPERTIES/Rheological/RheologicalViscosity/MeltViscosity/data | 15 | freq (rad/s) | freq | Frequency | rad/s | complex melt viscosity(Pa s) | complex melt viscosity | Complex Viscosity | Pa s
L276_S1_Huang_2009.xml | PROPERTIES/Rheological/RheologicalViscosity/MeltViscosity/data | 15 | Frequency (rad/s) | Frequency | Frequency | rad/s | Eta (Pa*s) | ƞ* | Complex Viscosity | Pa*s
L280_S1_Saladino_2011.xml | PROPERTIES/Volumetric/WeightLoss/data | 15 | Temperature (Celsius) | Temperature | Temperature | Celsius | Weight (%) | Weight | Weight Loss | %
L168_S1_Luo_2013.xml | PROPERTIES/Electrical/ElectricConductivity/data | 14 | Frequency (Hz) | Frequency | Frequency | Hz | Conductivity (S/m) | Conductivity | Conductivity | S/m
E116_S26_Prasad_2018.xml | PROPERTIES/Thermal/DSC_Profile/data | 14 | Temperature (Celsius) | Temperature | Temperature | Celsius | Heat Flow (mW) | Heat flow | Heat Flow | mW
L256_S25_Potschke_2004.xml | PROPERTIES/Viscoelastic/DynamicProperties/DynamicPropertyProfile/data | 14 | Frequency (rad / sec) | Frequency | Frequency | rad / sec | Shear Loss Modulus (Pa) | Shear loss modulus | Shear Loss Modulus | Pa
L256_S25_Potschke_2004.xml | PROPERTIES/Viscoelastic/DynamicProperties/DynamicPropertyProfile/data | 14 | Frequency (rad / sec) | Frequency | Frequency | rad / sec | Tan Delta Delta | Tan Delta Delta | Tan Delta | dimensionless
L256_S26_Potschke_2004.xml | PROPERTIES/Viscoelastic/DynamicProperties/DynamicPropertyProfile/data | 14 | frequency (rad per sec) | Frequency | Frequency | rad per sec | shear storage modulus (Pa) | Shear storage modulus | Shear Storage Modulus | Pa
L207_S1_Sadasivuni_2014.xml | PROPERTIES/Viscoelastic/DynamicProperties/DynamicPropertyProfile/data | 14 | Strain (%) | Strain | Strain | % | G' | Shear Storage Modulus | Shear Storage Modulus | MPa
L202_S10_Ganguli_2008.xml | PROPERTIES/Viscoelastic/DynamicProperties/DynamicPropertyProfile/data | 14 | temperature ( C ) | Temperature | Temperature | C | Tan Delta delta | Tan Delta delta | Tan Delta | dimensionless
L224_S16_Petrovicova_2000.xml | PROPERTIES/Electrical/AC_DielectricDispersion/Dielectric_Loss_Tan Delta/data | 13 | temperature/C | Temperature | Temperature | C | Tan Delta delta | Tan Delta delta | Tan Delta | dimensionless
L379_S10_Liu_2017.xml | PROPERTIES/Mechanical/Tensile/LoadingProfile | 13 | strain (%) | Strain | Strain | % | stress (kPa) | Stress | Stress | kPa
L162_S10_Dalmas_2007.xml | PROPERTIES/Viscoelastic/DynamicProperties/DynamicPropertyProfile/data | 13 | T/T_alpha | T | Normalized Temperature | dimensionless | Shear storage modulus G (GPa) | Shear storage modulus g | Shear Storage Modulus | GPa
L213_S1_Venkatesh_2011.xml | PROPERTIES/Viscoelastic/DynamicProperties/DynamicPropertyProfile/data | 13 | Temperature ( C) | Temperature | Temperature | celsius | Damping Coefficient | Damping Coefficient | Tan Delta | dimensionless
L294_S1_Sarwar_2007.xml | PROPERTIES/Viscoelastic/DynamicProperties/DynamicPropertyProfile/data | 13 | Temperature (C ) | Temperature | Temperature | celsius | Log(E') (Pa) | Storage Modulus | Storage Modulus | Pa
L113_S11_Xu_2004.xml | PROPERTIES/Viscoelastic/DynamicProperties/DynamicPropertyProfile/data | 13 | Temperature (C) | Temperature | Temperature | Celsius | Storage Modulus (MPa) | Storage Modulus | Storage Modulus | MPa
L292_S1_Li_2004.xml | PROPERTIES/Electrical/AC_DielectricDispersion/Dielectric_Loss_Permittivity/data | 12 | Temperature (Celsius) | Temperature | Temperature | Celsius | Loss factor | Loss factor | Dielectric Loss Permittivity
L271_S7_Sun_2004.xml | PROPERTIES/Electrical/AC_DielectricDispersion/Dielectric_Loss_Permittivity/data | 12 | Temperature (deg C) | Temperature | Temperature | deg C | Loss Factor | Loss Factor | Dielectric Loss Permittivity | dimensionless
L133_S1_Huang_2014.xml | PROPERTIES/Electrical/AC_DielectricDispersion/Dielectric_Loss_Tan Delta/data | 12 | Frequency (Hz) | Frequency | Frequency | Hz | Tan delta | Tan delta | Tan Delta | dimensionless
L136_S1_Vescovo_2010.xml | PROPERTIES/Electrical/AC_DielectricDispersion/Dielectric_Real_Permittivity/data | 12 | Frequency (Hz) | Frequency | Frequency | Hz | Permittivity | Permittivity | Dielectric Real Permittivity | dimensionless
L271_S7_Sun_2004.xml | PROPERTIES/Electrical/AC_DielectricDispersion/Dielectric_Real_Permittivity/data | 12 | Temperature (deg C) | Temperature | Temperature | deg C | Permittivity | Permittivity | Dielectric Real Permittivity | dimensionless
L104_S10_He_2009.xml | PROPERTIES/Electrical/ElectricConductivity/data | 12 | frequency (Hz) | Frequency | Frequency | Hz | Conductivity (S/m) | Conductivity | Conductivity | S/m
L256_S28_Potschke_2004.xml | PROPERTIES/Electrical/ElectricConductivity/data | 12 | Frequency (Hz) | Frequency | Frequency | Hz | Real part of Conductivity (S/cm) | Real part of conductivity | Conductivity | S/cm
L217_S1_Ash_2002.xml | PROPERTIES/Mechanical/Tensile/LoadingProfile | 12 | Strain (mm/mm) | Strain | Strain | mm/mm | Stress (MPa) | Stress | Stress | MPa
L208_S1_Li_2012.xml | PROPERTIES/Viscoelastic/DynamicProperties/DynamicPropertyProfile/data | 12 | Frequency (Hz) | Frequency | Frequency | Hz | G' (Pa) | Shear dynamic Storage Modulus | Shear Storage Modulus | Pa
L258_S10_Du_2004.xml | PROPERTIES/Viscoelastic/DynamicProperties/DynamicPropertyProfile/data | 12 | frequency (rad/s) | Frequency | Frequency | rad/s | storage modulus (dy n/cm^2) | Storage modulus | Storage Modulus | dy n/cm^2 |  | dyn/cm^2 == 0.1Pa
L298_S10_Al-Kandary_2005.xml | PROPERTIES/Viscoelastic/DynamicProperties/DynamicPropertyProfile/data | 12 | Temperature (C) | Temperature | Temperature | celsius | Storage Modulus (Pa) | Storage Modulus | Storage Modulus | Pa
L234_S2_Hassinger_2016.xml | PROPERTIES/Volumetric/Density/data | 12 | Influence of interfacial energetics and processing conditions (sinh^2(2Wpf/Wff-1)log(Eg+1) | Influence of interfacial energetics and processing conditions |  | sinh^2(2Wpf/Wff-1)log(Eg+1 | surface area of filler phase | surface area of filler phase | Surface Area | dimensionless | Y
L234_S2_Hassinger_2016.xml | PROPERTIES/Volumetric/Density/data | 12 | Influence of interfacial energetics and processing conditions f(matrix)(sinh^2(2Wpf/Wff-1)log(Eg+1)+Co | Influence of interfacial energetics and processing conditions f |  | matrix)(sinh^2(2Wpf/Wff-1)log(Eg+1)+Co | surface area of filler phase | surface area of filler phase | Surface Area | dimensionless | Y
L247_S10_Huang_2016.xml | PROPERTIES/Electrical/AC_DielectricDispersion/Dielectric_Loss_Permittivity/data | 11 | frequency (Hz) | Frequency | Frequency | Hz | imaginary part of dielectric constant | imaginary part of dielectric constant | Dielectric Loss Permittivity | dimensionless
L383_S10_Sadeghi_2017.xml | PROPERTIES/Electrical/AC_DielectricDispersion/Dielectric_Loss_Tan Delta/data | 11 | freq/Hz | Freq | Frequency | Hz | Tan δ | Tan δ | Tan Delta | dimensionless
L252_S10_Ameli_2014.xml | PROPERTIES/Electrical/AC_DielectricDispersion/Dielectric_Loss_Tan Delta/data | 11 | frequency (Hz) | Frequency | Frequency | Hz | dielectric loss | dielectric loss | Tan Delta | dimensionless
L383_S10_Sadeghi_2017.xml | PROPERTIES/Electrical/AC_DielectricDispersion/Dielectric_Real_Permittivity/data | 11 | freq/Hz | Freq | Frequency | Hz | ɛ´ | ɛ´ | Dielectric Real Permittivity | dimensionless
L104_S10_He_2009.xml | PROPERTIES/Electrical/AC_DielectricDispersion/Dielectric_Real_Permittivity/data | 11 | frequency (Hz) | Frequency | Frequency | Hz | Dielectric Permittivity | Dielectric permittivity | Dielectric Real Permittivity | dimensionless
L121_S1_Nelson_2005.xml | PROPERTIES/Electrical/AC_DielectricDispersion/Dielectric_Real_Permittivity/data | 11 | Frequency (Hz) | Frequency | Frequency | Hz | Real Relative Permittivity | Real Relative Permittivity | Relative Dielectric Real Permittivity | dimensionless
L247_S10_Huang_2016.xml | PROPERTIES/Electrical/AC_DielectricDispersion/Dielectric_Real_Permittivity/data | 11 | frequency (Hz) | Frequency | Frequency | Hz | real part of dielectric constant | real part of dielectric constant | Dielectric Real Permittivity | dimensionless
L252_S10_Ameli_2014.xml | PROPERTIES/Electrical/AC_DielectricDispersion/Dielectric_Real_Permittivity/data | 11 | frequency (Hz) | Frequency | Frequency | Hz | dielectric permittivity | dielectric permittivity | Dielectric Real Permittivity | dimensionless
L383_S10_Sadeghi_2017.xml | PROPERTIES/Electrical/ElectricConductivity/data | 11 | freq/Hz | Freq | Frequency | Hz | Log (AC Conductivity (S.m-1)) | Log (AC Conductivity) | Conductivity | S.m-1
L284_S10_Valles_2013.xml | PROPERTIES/Mechanical/Tensile/LoadingProfile | 11 | Strain (%) | Strain | Strain | % | Tensile stress (MPa) | Tensile stress | Stress | MPa
L294_S1_Sarwar_2007.xml | PROPERTIES/Mechanical/Tensile/LoadingProfile | 11 | Strain (%) | Strain | Strain | percentage | Stress (Mpa) | Stress | Stress | MPa
L202_S10_Ganguli_2008.xml | PROPERTIES/Rheological/RheologicalViscosity/DynamicViscosity/data | 11 | temperature ( C ) | Temperature | Temperature | C | viscosity ( cP ) | Viscosity | Dynamic Viscosity | cP
E108_S3_Huang_2016.xml | PROPERTIES/Viscoelastic/DynamicProperties/DynamicPropertyProfile/data | 11 | Frequency (Hz) | Frequency | Frequency | Hz | Storage modulus (Pa) | Storage modulus | Storage Modulus | Pa
E108_S3_Huang_2016.xml | PROPERTIES/Viscoelastic/DynamicProperties/DynamicPropertyProfile/data | 11 | Frequency (Hz) | Frequency | Frequency | Hz | Loss modulus (Pa) | Loss modulus | Loss Modulus | Pa
L212_S1_Ghanbari_2012.xml | PROPERTIES/Viscoelastic/DynamicProperties/DynamicPropertyProfile/data | 11 | Frequency (rad/s) | Frequency | Frequency | rad/s | Storage modulus (Pa) | Storage modulus | Storage Modulus | Pa
L208_S1_Li_2012.xml | PROPERTIES/Viscoelastic/DynamicProperties/DynamicPropertyProfile/data | 11 | Strain | Strain | Strain |  | G' (Pa) | Shear dynamic Storage Modulus | Shear Storage Modulus | Pa
L236_S10_Fukushima_2012.xml | PROPERTIES/Viscoelastic/DynamicProperties/DynamicPropertyProfile/data | 11 | Temperature ( C) | Temperature | Temperature | celsius | Storage Modulus (E')(Mpa) | Storage Modulus | Storage Modulus | MPa
L110_S11_Singha_2008.xml | PROPERTIES/Electrical/AC_DielectricDispersion/Dielectric_Loss_Tan Delta/data | 10 | Frequency (Hz) | Frequency | Frequency | Hz | tan delta | Tan Delta | Tan Delta
L110_S11_Singha_2008.xml | PROPERTIES/Electrical/AC_DielectricDispersion/Dielectric_Real_Permittivity/data | 10 | Frequency (Hz) | Frequency | Frequency | Hz | Permittivity | Relative Permittivity | Permittivity
L110_S10_Singha_2008.xml | PROPERTIES/Electrical/DielectricBreakdownStrength/WeibullPlot/data | 10 | AC Dielectric Strength [kV/mm] | AC dielectric strength | Breakdown Strength | kV/mm | Failure Probability [%] | Failure probability | Probability of Failure | %
L179_S10_Ramanathan_2007.xml | PROPERTIES/Electrical/Impedance/data | 10 | Frequency (Hz) | Frequency | Frequency | Hz | Real Impedance (Ohm) | Real Impedance | Impedance | Ohm
L384_S1_Beneš_2018.xml | PROPERTIES/Rheological/RheologicalComplexModulus/RheologicalLossModulus/data | 10 | Frequency (rad/s) | Frequency | Frequency | rad/s | Loss Modulus (Pa) | Loss modulus | Loss Modulus | Pa
L384_S1_Beneš_2018.xml | PROPERTIES/Rheological/RheologicalComplexModulus/RheologicalStorageModulus/data | 10 | Frequency (rad/s) | Frequency | Frequency | rad/s | Storage Modulus (Pa) | Storage modulus | Storage Modulus | Pa
L202_S10_Ganguli_2008.xml | PROPERTIES/Viscoelastic/DynamicProperties/DynamicPropertyProfile/data | 10 | temperature ( C ) | Temperature | Temperature | C | storage modulus (MPa) | Storage modulus | Storage Modulus | MPa
L179_S10_Ramanathan_2007.xml | PROPERTIES/Viscoelastic/DynamicProperties/DynamicPropertyProfile/data | 10 | Temperature (C) | Temperature | Temperature | Celsius | Tan delta | Tan delta | Tan Delta
L118_S10_Fidelus_2005.xml | PROPERTIES/Viscoelastic/DynamicProperties/DynamicPropertyProfile/data | 10 | Temperature (Celsius) | Temperature | Temperature | Celsius | E' (MPa) | E' | Storage Modulus | MPa
L118_S10_Fidelus_2005.xml | PROPERTIES/Viscoelastic/DynamicProperties/DynamicPropertyProfile/data | 10 | Temperature (Celsius) | Temperature | Temperature | Celsius | tan delta | Loss factor | Tan Delta | tan delta
L140_S11_Gao_2012.xml | PROPERTIES/Viscoelastic/DynamicProperties/DynamicPropertyProfile/data | 10 | Temperature (Celsius) | Temperature | Temperature | Celsius | Storage modulus (GPa) | Storage modulus | Storage Modulus | GPa
L314_S1_DiezPascual_2011.xml | PROPERTIES/Viscoelastic/DynamicProperties/DynamicPropertyProfile/data | 10 | Temperature (Celsius) | Temperature | Temperature | Celsius | Storage Modulus (GPa) | Storage Modulus | Storage Modulus | GPa
L224_S16_Petrovicova_2000.xml | PROPERTIES/Viscoelastic/DynamicProperties/DynamicPropertyProfile/data | 10 | temperature/C | Temperature | Temperature | C | storage modulus (*10^-9 Pa) | Storage modulus | Storage Modulus | *10^-9 Pa
L151_S10_Akcora_2010.xml | PROPERTIES/Viscoelastic/DynamicProperties/DynamicPropertyProfile/data | 10 | time (s) | time | Time | s | shear stress (Pa) | shear stress | Stress | Pa
L237_S11_Wang_2012.xml | PROPERTIES/Electrical/AC_DielectricDispersion/Dielectric_Loss_Tan Delta/data | 9 | frequency (Hz) | Frequency | Frequency | Hz | loss factor | loss factor | Tan Delta | dimensionless
L105_S10_Qi_2005.xml | PROPERTIES/Electrical/AC_DielectricDispersion/Dielectric_Loss_Tan Delta/data | 9 | Frequency (kHz) | Frequency | Frequency | kHz | Tan Delta | Tan Delta | Tan Delta | dimensionless
L113_S11_Xu_2004.xml | PROPERTIES/Electrical/AC_DielectricDispersion/Dielectric_Real_Permittivity/data | 9 | Frequency (Hz) | Frequency | Frequency | Hz | Dielectric Constant | Dielectric Constant | Dielectric Real Permittivity
L105_S10_Qi_2005.xml | PROPERTIES/Electrical/AC_DielectricDispersion/Dielectric_Real_Permittivity/data | 9 | Frequency (kHz) | Frequency | Frequency | kHz | Relative Dielectric Constant | Relative Dielectric Constant | Relative Dielectric Real Permittivity | dimensionless
L173_S1_Wang_2015.xml | PROPERTIES/Electrical/DielectricBreakdownStrength/WeibullPlot/data | 9 | Electric field (MV/m) | Electric field | Breakdown Strength | MV/m | log(-ln(1-P)) | log(-ln(1-P)) | Log(-Ln(1-P))
L103_S4_Dey_2004.xml | PROPERTIES/Electrical/ElectricConductivity/data | 9 | frequency (Hz) | Frequency | Frequency | Hz | conductivity (S cm^-1) | Conductivity | Conductivity | S cm^-1
L134_S11_Tomer_2010.xml | PROPERTIES/Electrical/ElectricConductivity/data | 9 | Frequency (Hz) | Frequency | Frequency | Hz | AC conductivity (S/cm) | AC conductivity | Conductivity | S/cm
L160_S1_Wang_2005.xml | PROPERTIES/Electrical/ElectricConductivity/data | 9 | Frequency (Hz) | Frequency | Frequency | Hz | Conductivity (S m^-1) | Conductivity | Conductivity | S m^-1
L205_S10_Tomer_2010.xml | PROPERTIES/Electrical/ElectricConductivity/data | 9 | frequency (Hz) | Frequency | Frequency | Hz | comparative ac conductivity at 160 C (S/cm) | Comparative ac conductivity at 160 c | Conductivity | S/cm
L173_S1_Wang_2015.xml | PROPERTIES/Electrical/EnergyDensity/data | 9 | Electric field (MV/m) | Electric field | Electric Field | MV/m | Discharged energy density (J/cm3) | Discharged energy density | Energy Density | J/cm3
L383_S10_Sadeghi_2017.xml | PROPERTIES/Rheological/RheologicalComplexModulus/RheologicalLossModulus/data | 9 | Angular Frequency [rad/s] | Angular frequency | Angular Frequency | rad/s | Loss Modulus [Pa] | Loss modulus | Loss Modulus | Pa
L383_S10_Sadeghi_2017.xml | PROPERTIES/Rheological/RheologicalComplexModulus/RheologicalLossModulus/data | 9 | Strain [%] | Strain | Strain | % | Loss Modulus [Pa] | Loss modulus | Loss Modulus | Pa
L383_S10_Sadeghi_2017.xml | PROPERTIES/Rheological/RheologicalComplexModulus/RheologicalLossTan Delta/data | 9 | Angular Frequency [rad/s] | Angular frequency | Angular Frequency | rad/s | Damping Factor [1] | Damping factor | Tan Delta | 1
L383_S10_Sadeghi_2017.xml | PROPERTIES/Rheological/RheologicalComplexModulus/RheologicalStorageModulus/data | 9 | Angular Frequency [rad/s] | Angular frequency | Angular Frequency | rad/s | Storage Modulus [Pa] | Storage modulus | Storage Modulus | Pa
L383_S10_Sadeghi_2017.xml | PROPERTIES/Rheological/RheologicalComplexModulus/RheologicalStorageModulus/data | 9 | Strain [%] | Strain | Strain | % | Storage Modulus [Pa] | Storage modulus | Storage Modulus | Pa
L265_S1_McNally_2005.xml | PROPERTIES/Rheological/RheologicalViscosity/DynamicViscosity/data | 9 | Frequency (rad/s) | Frequency | Frequency | rad/s | Complex viscocity (Pa s) | Complex viscocity | Complex Viscosity | Pa s
L391_S10_mortezaei_2011.xml | PROPERTIES/Viscoelastic/DynamicProperties/DynamicPropertyProfile/data | 9 | Frequency (Hz) | Frequency | Frequency | Hz | Damping factor | Damping factor | Tan Delta | dimensionless
L265_S1_McNally_2005.xml | PROPERTIES/Viscoelastic/DynamicProperties/DynamicPropertyProfile/data | 9 | Frequency (rad/s) | Frequency | Frequency | rad/s | G' (Pa) | G' | Shear Storage Modulus | Pa
L265_S1_McNally_2005.xml | PROPERTIES/Viscoelastic/DynamicProperties/DynamicPropertyProfile/data | 9 | Frequency (rad/s) | Frequency | Frequency | rad/s | G'' (Pa) | G'' | Shear Loss Modulus | Pa
L265_S1_McNally_2005.xml | PROPERTIES/Viscoelastic/DynamicProperties/DynamicPropertyProfile/data | 9 | Frequency (rad/s) | Frequency | Frequency | rad/s | tan delta | tan delta | Tan Delta | dimensionless
L229_S10_Bao_2011.xml | PROPERTIES/Viscoelastic/DynamicProperties/DynamicPropertyProfile/data | 9 | Temperature ( C) | Temperature | Temperature | celsius | E' (Mpa) | Storage Modulus | Storage Modulus | MPa
L174_S10_Ramanathan_2008.xml | PROPERTIES/Viscoelastic/DynamicProperties/DynamicPropertyProfile/data | 9 | temperature (Celsius) | Temperature | Temperature | Celsius | tan delta | tan delta | Tan Delta | dimensionless
L287_S10_Jang_2008.xml | PROPERTIES/Viscoelastic/DynamicProperties/DynamicPropertyProfile/data | 9 | Temperature (Celsius) | Temperature | Temperature | Celsius | Storage Modulus (Mpa) | Storage modulus | Storage Modulus | MPa
L391_S1_mortezaei_2011.xml | PROPERTIES/Viscoelastic/DynamicProperties/DynamicPropertyProfile/data | 9 | Temperature (Celsius) | Temperature | Temperature | Celsius | Damping factor | Damping factor | Tan Delta | dimensionless
L128_S1_Wang_2010.xml | PROPERTIES/Electrical/AC_DielectricDispersion/Dielectric_Loss_Permittivity/data | 8 | f (Hz) | Frequency | Frequency | Hz | Imaginary Permittivity | Imaginary Permittivity | Dielectric Loss Permittivity
L142_S1_Gao_2014.xml | PROPERTIES/Electrical/AC_DielectricDispersion/Dielectric_Loss_Permittivity/data | 8 | Frequency (Hz) | Frequency | Frequency | Hz | Dielectric Loss | Dielectric Loss | Dielectric Loss Permittivity | dimensionless
L376_S1_Carroll_2017.xml | PROPERTIES/Electrical/AC_DielectricDispersion/Dielectric_Loss_Permittivity/data | 8 | w (rad/s) | W | Angular Frequency | rad/s | e" | e" | Dielectric Loss Permittivity | dimensionless
L323_S1_Li_2010.xml | PROPERTIES/Electrical/AC_DielectricDispersion/Dielectric_Loss_Tan Delta/data | 8 | Frequency (Hz) | Frequency | Frequency | Hz | tan delta | tan delta | Tan Delta
L127_S2_Travelpiece_2009.xml | PROPERTIES/Electrical/AC_DielectricDispersion/Dielectric_Real_Permittivity/data | 8 | Frequency (Hz) | Frequency | Frequency | Hz | Real Permittivity | Real permittivity, ε’ | Dielectric Real Permittivity
L233_S1_Huang_2016.xml | PROPERTIES/Electrical/DielectricBreakdownStrength/Profile/data | 8 | AC Breakdown Strenght (MV/mm) | AC Breakdown Strenght | Breakdown Strength | MV/mm | Probability | Probability | Probability of Failure | dimensionless
L255_S1_Logakis_2009.xml | PROPERTIES/Electrical/ElectricConductivity/data | 8 | frequency (Hz) | Frequency | Frequency | Hz | conductivity (S/cm) | Conductivity | Conductivity | S/cm
L256_S12_Potschke_2004.xml | PROPERTIES/Electrical/ElectricConductivity/data | 8 | Frequency (Hz) | Frequency | Frequency | Hz | Real part of Conductivity (S/cm) | Real part of Conductivity | Conductivity | S/cm
L379_S10_Liu_2017.xml | PROPERTIES/Mechanical/FractureToughness/LinearElastic/profile | 8 | strain (%) | Strain | Strain | % | stress (kPa) | Stress | Stress | kPa
L304_S1_Stockelhuber_2011.xml | PROPERTIES/Rheological/RheologicalComplexModulus/RheologicalStorageModulus/data | 8 | Strain (%) | Strain | Strain | % | Storage modulus (kPa) | Storage modulus | Storage Modulus | kPa
L304_S1_Stockelhuber_2011.xml | PROPERTIES/Rheological/RheologicalComplexModulus/RheologicalStorageModulus/data | 8 | Time (min) | Time | Time | min | Storage modulus (kPa) | Storage modulus | Storage Modulus | kPa
L151_S10_Akcora_2010.xml | PROPERTIES/Viscoelastic/DynamicProperties/DynamicPropertyProfile/data | 8 | ang. frequency (rad/s) | ang. frequency | Angular Frequency | rad/s | storage modulus (Pa) | storage modulus | Storage Modulus | Pa
L151_S10_Akcora_2010.xml | PROPERTIES/Viscoelastic/DynamicProperties/DynamicPropertyProfile/data | 8 | ang. frequency (rad/s) | ang. frequency | Angular Frequency | rad/s | loss modulus (Pa) | loss modulus | Loss Modulus | Pa
L213_S2_Venkatesh_2011.xml | PROPERTIES/Viscoelastic/DynamicProperties/DynamicPropertyProfile/data | 8 | Frequency (Hz) | Frequency | Frequency | Hz | Storage Modulus (Mpa) | Storage Modulus | Storage Modulus | MPa
L304_S1_Stockelhuber_2011.xml | PROPERTIES/Viscoelastic/DynamicProperties/DynamicPropertyProfile/data | 8 | Frequency (Hz) | Frequency | Frequency | Hz | Storage modulus (MPa) | Storage modulus | Storage Modulus | MPa
L297_S1_Shen_2004.xml | PROPERTIES/Viscoelastic/DynamicProperties/DynamicPropertyProfile/data | 8 | Frequency (rad/s) | Frequency | Frequency | rad/s | Shear Storage Modulus ( Pa s) | Shear Storage Modulus | Shear Storage Modulus | Pa s
L378_S1_Sotta_2017.xml | PROPERTIES/Viscoelastic/DynamicProperties/DynamicPropertyProfile/data | 8 | Temperature (C) | Temperature | Temperature | C | E' (Pa) | E' | Storage Modulus | Pa
L230_S1_Gojny_2004.xml | PROPERTIES/Viscoelastic/DynamicProperties/DynamicPropertyProfile/data | 8 | Temperature (Celsius) | Temperature | Temperature | Celsius | Loss modulus (MPa) | Loss Modulus | Loss Modulus | MPa
L387_S10_Ning_2019.xml | CHARACTERIZATION/Thermogravimetric_Analysis/data | 7 | Time (min) | Time | Time | min | T (C) | T | Temperature | C
L387_S10_Ning_2019.xml | CHARACTERIZATION/Thermogravimetric_Analysis/data/data | 7 | Time (min) | Time | Time | min | T (C) | T | Temperature | C
L231_S1_Bell_2017.xml | MATERIALS/Filler/FillerComponent/ParticleSurfaceTreatment/GraftDensity/data | 7 | Sample | Sample |  | dimensionless | Graft Density (chain/nm^2) | Graft density |  | chain/nm^2 | Y
L263_S1_Marra_2016.xml | PROPERTIES/Electrical/AC_DielectricDispersion/Dielectric_Loss_Permittivity/data | 7 | Frequency (GHz) | Frequency | Frequency | GHz | imaginary permittivity | imaginary permittivity | Dielectric Loss Permittivity
L106_S1_Shen_2007.xml | PROPERTIES/Electrical/AC_DielectricDispersion/Dielectric_Loss_Tan Delta/data | 7 | Frequency (Hz) | Frequency | Frequency | Hz | Tan del (%) | Tan del | Tan Delta | %
L263_S1_Marra_2016.xml | PROPERTIES/Electrical/AC_DielectricDispersion/Dielectric_Real_Permittivity/data | 7 | Frequency (GHz) | Frequency | Frequency | GHz | real permittivity | real permittivity | Dielectric Real Permittivity
L106_S1_Shen_2007.xml | PROPERTIES/Electrical/AC_DielectricDispersion/Dielectric_Real_Permittivity/data | 7 | Frequency (Hz) | Frequency | Frequency | Hz | K | K | Dielectric Real Permittivity | dimensionless
L323_S1_Li_2010.xml | PROPERTIES/Electrical/AC_DielectricDispersion/Dielectric_Real_Permittivity/data | 7 | Frequency (Hz) | Frequency | Frequency | Hz | dielectric constant | dielectric constant | Dielectric Real Permittivity
L239_S1_MacCrone_2008.xml | PROPERTIES/Electrical/CurrentDensity/data | 7 | Normalized Position | Normalized Position |  | dimensionless | Charge Density (C/m^3) | Charge density | Charge Density | C/m^3
L881_S1_Min_2012.xml | PROPERTIES/Electrical/DC_DielectricConstant/data | 7 | Frequency (Hz) | Frequency | Frequency | Hz | Dielectric Constant | Dielectric Constant | Dielectric Real Permittivity
L249_S1_Travelpiece_2008.xml | PROPERTIES/Electrical/DielectricBreakdownStrength/WeibullParameter/data | 7 | Breakdown Voltage (kV/mm) | Breakdown voltage | Breakdown Strength | kV/mm | Probability of Failure (%) | Probability of failure | Probability of Failure | %
L232_S1_Krentz_2016.xml | PROPERTIES/Electrical/DielectricBreakdownStrength/WeibullPlot/data | 7 | AC Peak Breakdown Field (kV/mm) | AC peak breakdown field | Breakdown Strength | kV/mm | Probability (Percent) | Probability | Probability of Failure | Percent
L237_S1_Wang_2012.xml | PROPERTIES/Electrical/ElectricConductivity/data | 7 | electric field (kV/mm) | Electric field | Electric Field | kV/mm | conductivity (S/m) | Conductivity | Conductivity | S/m
L233_S1_Huang_2016.xml | PROPERTIES/Electrical/ElectricConductivity/data | 7 | Electric Field (MV/m) | Electric field | Electric Field | MV/m | Conductivity (S/m) | Conductivity | Conductivity | S/m
L166_S1_Min_2013.xml | PROPERTIES/Electrical/ElectricConductivity/data | 7 | Frequency (Hz) | Frequency | Frequency | Hz | AC Conductivity (S/cm) | AC conductivity | Conductivity | S/cm
L182_S1_Hoepfner_2017.xml | PROPERTIES/Electrical/ElectricConductivity/data | 7 | Frequency (Hz) | Frequency | Frequency | Hz | Electrical conductivity (S/m) | Electrical conductivity | Conductivity | S/m
L881_S1_Min_2012.xml | PROPERTIES/Electrical/ElectricConductivity/data | 7 | Frequency (Hz) | Frequency | Frequency | Hz | Ac conductivity (S(cm)) | Ac conductivity | Conductivity | S(cm)
L304_S2_Stockelhuber_2011.xml | PROPERTIES/Mechanical/Tensile/ElongationAtBreak/data | 7 | Temperature (Celsius) | Temperature | Temperature | Celsius | Critical strain (%) | Critical strain | Critical Strain | % | Y
L396_S1_ghosh_2013.xml | PROPERTIES/Rheological/RheologicalComplexModulus/RheologicalStorageModulus/data | 7 | Temperature (°C) | Temperature | Temperature | °C | Storage modulus (MPa) | Storage modulus | Storage Modulus | MPa
L207_S1_Sadasivuni_2014.xml | PROPERTIES/Viscoelastic/DynamicProperties/DynamicPropertyProfile/data | 7 | Freq (rad/sec) | Frequency | Frequency | rad/sec | G" (Mpa) | Shear loss modulus | Shear Loss Modulus | Mpa
L207_S1_Sadasivuni_2014.xml | PROPERTIES/Viscoelastic/DynamicProperties/DynamicPropertyProfile/data | 7 | Frequency (rad/sec) | Frequency | Frequency | rad/sec | G' (Mpa) | Shear Storage Modulus | Shear Storage Modulus | Mpa
L153_S10_Duncan_2010.xml | PROPERTIES/Viscoelastic/DynamicProperties/DynamicPropertyProfile/data | 7 | normalized frequency | normalized frequency | Normalized Frequency | dimensionless | loss modulus | loss modulus | Loss Modulus | dimensionless
L207_S1_Sadasivuni_2014.xml | PROPERTIES/Viscoelastic/DynamicProperties/DynamicPropertyProfile/data | 7 | Strain (%) | Strain | Strain | % | G" | Shear Loss Modulus | Shear Loss Modulus
L301_S1_Hernandez_2007.xml | PROPERTIES/Viscoelastic/DynamicProperties/DynamicPropertyProfile/data | 7 | Temperature ( C) | Temperature | Temperature | celsius | Log Tan delta | Tan delta | Tan Delta
L182_S1_Hoepfner_2017.xml | PROPERTIES/Viscoelastic/DynamicProperties/DynamicPropertyProfile/data | 7 | Temperature (C ) | Temperature | Temperature | Celsius | Tan delta | tan delta | Tan Delta
E139_S1_Hassinger_2016.xml | PROPERTIES/Viscoelastic/DynamicProperties/DynamicPropertyProfile/data | 7 | Temperature (C) | Temperature | Temperature | C | E' (Pa) | E' | Storage Modulus | Pa
L381_S11_Zheng_2018.xml | PROPERTIES/Viscoelastic/DynamicProperties/DynamicPropertyProfile/data | 7 | temperature (C) | Temperature | Temperature | C | storage modulus (Mpa) | Storage modulus | Storage Modulus | Mpa
L230_S10_Gojny_2004.xml | PROPERTIES/Viscoelastic/DynamicProperties/DynamicPropertyProfile/data | 7 | Temperature (Celsius) | Temperature | Temperature | Celsius | Storage Modulus (MPa) | Storage modulus | Storage Modulus | MPa
L274_S10_Goh_2003.xml | PROPERTIES/Viscoelastic/DynamicProperties/DynamicPropertyProfile/data | 7 | Temperature (Celsius) | Temperature | Temperature | Celsius | Storage modulus (MPa) | Storage Modulus | Storage Modulus | MPa
L279_S1_Motaung_2012.xml | PROPERTIES/Viscoelastic/DynamicProperties/DynamicPropertyProfile/data | 7 | Temperature (Celsius) | Temperature | Temperature | Celsius | Storage modulus (Pa) | Storage Modulus | Storage Modulus | Pa
L279_S1_Motaung_2012.xml | PROPERTIES/Viscoelastic/DynamicProperties/DynamicPropertyProfile/data | 7 | Temperature (Celsius) | Temperature | Temperature | Celsius | Loss modulus (Pa) | Loss Modulus | Loss Modulus | Pa
L288_S1_Zheng_2002.xml | PROPERTIES/Viscoelastic/DynamicProperties/DynamicPropertyProfile/data | 7 | Temperature (Celsius) | Temperature | Temperature | Celsius | Storage modulus (MPa) | G' | Shear Storage Modulus | MPa
L288_S1_Zheng_2002.xml | PROPERTIES/Viscoelastic/DynamicProperties/DynamicPropertyProfile/data | 7 | Temperature (Celsius) | Temperature | Temperature | Celsius | Loss modulus (MPa) | G'' | Shear Loss Modulus | MPa
L153_S10_Duncan_2010.xml | PROPERTIES/Viscoelastic/DynamicProperties/DynamicPropertyProfile/data | 7 | WAT (Hz) | Wat | Frequency | Hz | storage modulus | storage modulus | Storage Modulus | dimensionless
L120_S10_Murugaraj_2005.xml | CHARACTERIZATION/Dielectric_and_Impedance_Spectroscopy_Analysis/data | 6 | Fequency (Hertz) | Fequency | Frequency | Hertz | Dielectric constant | Dielectric constant | Dielectric Real Permittivity | dimensionless
L120_S10_Murugaraj_2005.xml | CHARACTERIZATION/Dielectric_and_Impedance_Spectroscopy_Analysis/data/data | 6 | Fequency (Hertz) | Frequency | Frequency | Hertz | Dielectric constant | Dielectric constant | Dielectric Real Permittivity
L197_S3_Pujari_2009.xml | CHARACTERIZATION/Dynamic_Mechanical_Analysis/Data/data | 6 | Frequency (rad/s) | Frequency | Frequency | rad/s | Storage Modulus (Pa) | Storage modulus | Storage Modulus | Pa
L150_S1_Akcora_2009.xml | CHARACTERIZATION/XRay_Diffraction_and_Scattering/data | 6 | q(A^(-1)) | Q | Scattering Vector | A^(-1) | Intensity (cm^(-1)) | Intensity | Intensity | cm^(-1)
L150_S1_Akcora_2009.xml | CHARACTERIZATION/XRay_Diffraction_and_Scattering/data/data | 6 | q(A^(-1)) | Q | Scattering Vector | A^(-1) | Intensity (cm^(-1)) | Intensity | Intensity | cm^(-1)
L111_S2_Singha_2009.xml | MATERIALS/Filler/FillerComponent/SphericalParticleDiameter/data | 6 | Nanoparticle size (nm) | Nanoparticle size | Particle Size | nanometers | Frequency | Frequency | Frequency |  | Y
L143_S1_Hui_2013.xml | PROPERTIES/Electrical/AC_DielectricDispersion/Dielectric_Loss_Permittivity/data | 6 | Frequency (Hz) | Frequency | Frequency | Hz | Permittivity | Permittivity | Dielectric Loss Permittivity | dimensionless
L207_S1_Sadasivuni_2014.xml | PROPERTIES/Electrical/AC_DielectricDispersion/Dielectric_Loss_Permittivity/data | 6 | Frequency (Hz) | Frequency | Frequency | Hz | Dielectric Loss | Dielectric Loss | Dielectric Loss Permittivity
L255_S1_Logakis_2009.xml | PROPERTIES/Electrical/AC_DielectricDispersion/Dielectric_Loss_Permittivity/data | 6 | frequency (Hz) | Frequency | Frequency | Hz | imaginary of dielectric function | imaginary of dielectric function | Dielectric Loss Permittivity | dimensionless
L292_S1_Li_2004.xml | PROPERTIES/Electrical/AC_DielectricDispersion/Dielectric_Loss_Permittivity/data | 6 | Frequency (Hz) | Frequency | Frequency | Hz | Loss factor | Loss factor | Dielectric Loss Permittivity
L376_S1_Carroll_2017.xml | PROPERTIES/Electrical/AC_DielectricDispersion/Dielectric_Loss_Permittivity/data | 6 | T (K) | T | Temperature | K | e" | e" | Dielectric Loss Permittivity | dimensionless
L304_S2_Stockelhuber_2011.xml | PROPERTIES/Electrical/AC_DielectricDispersion/Dielectric_Loss_Permittivity/data | 6 | Temperature (Celsius) | Temperature | Temperature | Celsius | Dielectric loss | Dielectric loss | Dielectric Loss Permittivity
L149_S12_Wang_2012.xml | PROPERTIES/Electrical/AC_DielectricDispersion/Dielectric_Loss_Tangent/data | 6 | Frequency (Hz) | Frequency | Frequency | Hz | Dissipation factor | Dissipation factor | Tan Delta
L156_S1_Roy_2007.xml | PROPERTIES/Electrical/AC_DielectricDispersion/Dielectric_Loss_Tangent/data | 6 | Frequency (Hz) | Frequency | Frequency | Hz | tan delta | tan delta | Tan Delta | dimensionless
L163_S1_Yang_2007.xml | PROPERTIES/Electrical/AC_DielectricDispersion/Dielectric_Loss_Tangent/data | 6 | Frequency (Hz) | Frequency | Frequency | Hz | loss tangent | loss tangent | Tan Delta | dimensionless
L167_S1_Fan_2013.xml | PROPERTIES/Electrical/AC_DielectricDispersion/Dielectric_Loss_Tangent/data | 6 | Frequency (Hz) | Frequency | Frequency | Hz | Tan (Delta) | Tan (Delta) | Tan Delta
L247_S10_Huang_2016.xml | PROPERTIES/Electrical/AC_DielectricDispersion/Dielectric_Loss_Tangent/data | 6 | frequency (Hz) | Frequency | Frequency | Hz | tangent delta | tangent delta | Tan Delta | dimensionless
L251_S1_Wang_2011.xml | PROPERTIES/Electrical/AC_DielectricDispersion/Dielectric_Loss_Tangent/data | 6 | frequency (Hz) | Frequency | Frequency | Hz | dissipation factor | dissipation factor | Tan Delta | dimensionless
L133_S1_Huang_2014.xml | PROPERTIES/Electrical/AC_DielectricDispersion/Dielectric_Loss_Tangent/data | 6 | Temperature (C) | Temperature | Temperature | C | Tan delta | Tan delta | Tan Delta | dimensionless
L168_S1_Luo_2013.xml | PROPERTIES/Electrical/AC_DielectricDispersion/Dielectric_Loss_Tangent/data | 6 | Temperature, C | Temperature | Temperature | C | Loss tangent | Loss tangent | Tan Delta | dimensionless
L126_S1_Thomas_2009.xml | PROPERTIES/Electrical/AC_DielectricDispersion/Dielectric_Real_Permittivity/data | 6 | frequency (Hz) | Frequency | Frequency | Hz | Dielectric constant | Dielectric constant | Dielectric Real Permittivity | dimensionless
L168_S1_Luo_2013.xml | PROPERTIES/Electrical/AC_DielectricDispersion/Dielectric_Real_Permittivity/data | 6 | Frequency (Hz) | Frequency | Frequency | Hz | Dielectric constant, Dk | Dielectric constant, Dk | Dielectric Real Permittivity
L106_S10_Shen_2007.xml | PROPERTIES/Electrical/CurrentDensity/data | 6 | Electric field (kV/cm) | Electric field | Electric Field | kV/cm | Current density (A/cm^2) | Current density | Current Density | A/cm^2
L103_S4_Dey_2004.xml | PROPERTIES/Electrical/DC_DielectricConstant/data | 6 | frequency (Hz) | Frequency | Frequency | Hz | real part of the dielectric constant | real part of the dielectric constant | Dielectric Real Permittivity | dimensionless
L111_S2_Singha_2009.xml | PROPERTIES/Electrical/DielectricBreakdownStrength/WeibullPlot/data | 6 | AC Dielectric Strength (kV/mm) | AC Dielectric strength - ASTMD149 50Hz | Breakdown Strength | kV/mm | Percent | Percent | Probability of Failure | Percent
L149_S1_Wang_2012.xml | PROPERTIES/Electrical/DielectricBreakdownStrength/WeibullPlot/data | 6 | Breakdown voltage (kV/mm) | Breakdown voltage | Breakdown Strength | kV/mm | Probability of failure (%) | Probability of failure | Probability of Failure | %
L245_S10_Wang_2012.xml | PROPERTIES/Electrical/ElectricConductivity/data | 6 | Electric Field (kV/mm) | Electric field | Electric Field | kV/mm | Conductivity (S/m) | Conductivity | Conductivity | S/m
L136_S1_Vescovo_2010.xml | PROPERTIES/Electrical/ElectricConductivity/data | 6 | Frequency (Hz) | Frequency | Frequency | Hz | AC conductivity | AC conductivity | Conductivity | dimensionless
L133_S1_Huang_2014.xml | PROPERTIES/Electrical/ElectricConductivity/data | 6 | T (K) | T | Temperature | K | sigma (S/cm) | Sigma | Conductivity | S/cm
L172_S13_Huo_2015.xml | PROPERTIES/Electrical/ElectricPercolationThreshold/data | 6 | log(fc-f) | log(fc-f) |  |  | log sig | log sigma | Conductivity | log (s/m) | Y
L247_S10_Huang_2016.xml | PROPERTIES/Electrical/EnergyDensity/data | 6 | E (kV/cm) | E | Electric Field | kV/cm | energy storage density (J/cm^3) | Energy storage density | Energy Density | J/cm^3
L164_S1_Li_2009.xml | PROPERTIES/Electrical/EnergyDensity/data | 6 | electric field (MV/m) | Electric Field | Electric Field | MV/m | energy density (J/cm^3) | Energy Density | Energy Density | J/cm^3
L255_S3_Logakis_2009.xml | PROPERTIES/Electrical/Impedance/data | 6 | frequency (Hz) | Frequency | Frequency | Hz | electric modulus | electric modulus |  | dimensionless | Y
L203_S13_Ma_2009.xml | PROPERTIES/Mechanical/Flexural/LoadingProfile | 6 | Flexural strain (%) | Flexural strain | Strain | % | Flexural stress (MPa) | Flexural stress | Stress | MPa
L161_S1_Reynaud_2001.xml | PROPERTIES/Mechanical/Tensile/LoadingProfile | 6 | Engineering strain | Engineering strain | Strain | dimensionless | Engineering stress (MPa) | Engineering stress | Stress | MPa
L200_S1_Schoch_2008.xml | PROPERTIES/Rheological/RheologicalComplexModulus/RheologicalStorageModulus/data | 6 | Temperature (C) | Temperature | Temperature | Celsius | Storage Modulus (Pa) | Storage Modulus | Storage Modulus | Pa
L210_S1_Zhang_2014.xml | PROPERTIES/Rheological/RheologicalViscosity/DynamicViscosity/data | 6 | Angular Velocity (rad/s) | Angular Velocity | Angular Frequency | rad/s | Complex Viscosity (Pa-s) | Complex Viscosity | Complex Viscosity | Pa-s
L394_S1_bera_2011.xml | PROPERTIES/Thermal/DSC_Profile/data | 6 | Temperature (C) | Temperature | Temperature | C | Heat Flow (W/g) | Heat flow | Heat Flow | W/g
L376_S1_Carroll_2017.xml | PROPERTIES/Thermal/SpecificHeatCapacity_Cp/data | 6 | T (K) | T | Temperature | K | Cp (J/(g*K) (Polymer matrix) | Cp | Heat Capacity | J/(g*K)
L376_S1_Carroll_2017.xml | PROPERTIES/Thermal/SpecificHeatCapacity_Cp/data | 6 | Temperature (K) | Temperature | Temperature | K | Reversible specific heat capacity (J/(gK)) | Reversible specific heat capacity | Heat Capacity | J/(gK)
L210_S1_Zhang_2014.xml | PROPERTIES/Viscoelastic/DynamicProperties/DynamicPropertyProfile/data | 6 | Angular velocity (rad/s) | Angular Velocity | Angular Frequency | rad/s | Shear Storage Modulus (Pa) | Shear Storage Modulus | Shear Storage Modulus | Pa
L210_S1_Zhang_2014.xml | PROPERTIES/Viscoelastic/DynamicProperties/DynamicPropertyProfile/data | 6 | Angular Velocity (rad/s) | Angular Velocity | Angular Frequency | rad/s | Shear Loss Modulus (Pa) | Shear Loss Modulus | Shear Loss Modulus | Pa
L212_S1_Ghanbari_2012.xml | PROPERTIES/Viscoelastic/DynamicProperties/DynamicPropertyProfile/data | 6 | Frequency (rad/s) | Frequency | Frequency | rad/s | Complex viscosity (Pa.s) | Complex viscosity | Complex Viscosity | Pa.s
L258_S10_Du_2004.xml | PROPERTIES/Viscoelastic/DynamicProperties/DynamicPropertyProfile/data | 6 | frequency (rad/s) | Frequency | Frequency | rad/s | loss modulus (dyn/cm^2) | Loss modulus | Loss Modulus | dyn/cm^2
L207_S2_Sadasivuni_2014.xml | PROPERTIES/Viscoelastic/DynamicProperties/DynamicPropertyProfile/data | 6 | Temperature ( C ) | Temperature | Temperature | celsius | Loss Modulus (Mpa) | Loss Modulus | Loss Modulus | MPa
L213_S2_Venkatesh_2011.xml | PROPERTIES/Viscoelastic/DynamicProperties/DynamicPropertyProfile/data | 6 | Temperature ( C) | Temperature | Temperature | celsius | Loss Modulus ( Mpa) | Loss Modulus | Loss Modulus | MPa
L294_S1_Sarwar_2007.xml | PROPERTIES/Viscoelastic/DynamicProperties/DynamicPropertyProfile/data | 6 | Temperature ( C) | Temperature | Temperature | celsius | Bending Tan delta | Bending Tan delta | Tan Delta
L300_S1_Nakane_1999.xml | PROPERTIES/Viscoelastic/DynamicProperties/DynamicPropertyProfile/data | 6 | Temperature ( C) | Temperature | Temperature | celsius | Log E' (Mpa) | Storage Modulus | Storage Modulus | MPa
E139_S1_Hassinger_2016.xml | PROPERTIES/Viscoelastic/DynamicProperties/DynamicPropertyProfile/data | 6 | Temperature (C) | Temperature | Temperature | C | Tan delta | Tan delta | Tan Delta | dimensionless
L298_S10_Al-Kandary_2005.xml | PROPERTIES/Viscoelastic/DynamicProperties/DynamicPropertyProfile/data | 6 | Temperature (C) | Temperature | Temperature | celsius | Tan delta | Tan Delta | Tan Delta
L298_S1_Al-Kandary_2005.xml | PROPERTIES/Viscoelastic/DynamicProperties/DynamicPropertyProfile/data | 6 | Temperature (C) | Temperature | Temperature | celsius | Tan Delta | Tan Delta | Tan Delta
L286_S1_Salami_2012.xml | PROPERTIES/Viscoelastic/DynamicProperties/DynamicPropertyProfile/data | 6 | Temperature (Celsius) | Temperature | Temperature | Celsius | Storage Modulus (Pa) | Storage modulus | Storage Modulus | Pa
L302_S1_Bandyopadhyay_2005.xml | PROPERTIES/Viscoelastic/DynamicProperties/DynamicPropertyProfile/data | 6 | Temperature (Celsius) | Temperature | Temperature | Celsius | Log storage modulus (Pa) | Log storage modulus | Storage Modulus | Pa
L302_S1_Bandyopadhyay_2005.xml | PROPERTIES/Viscoelastic/DynamicProperties/DynamicPropertyProfile/data | 6 | Temperature (Celsius) | Temperature | Temperature | Celsius | Tan delta | Loss tangent | Tan Delta
L305_S1_Peng_2005.xml | PROPERTIES/Viscoelastic/DynamicProperties/DynamicPropertyProfile/data | 6 | Temperature (Celsius) | Temperature | Temperature | Celsius | Log-storage modulus | Log-storage modulus | Storage Modulus
L212_S1_Ghanbari_2012.xml | PROPERTIES/Viscoelastic/DynamicProperties/DynamicPropertyProfile/data | 6 | Time (s) | Time | Time | s | Complex viscosity (Pa.s) | Complex viscosity | Complex Viscosity | Pa.s
L212_S1_Ghanbari_2012.xml | PROPERTIES/Viscoelastic/DynamicProperties/DynamicPropertyProfile/data | 6 | Time (s) | Time | Time | s | Storage modulus (Pa) | Storage modulus | Storage Modulus | Pa
L235_S3_Natarajan_2013.xml | PROPERTIES/Volumetric/Density/data | 6 | Concentration of Silica (wt%) | Concentration of silica |  | wt% | Average Number of Particles per Cell (Qmean) | Average number of particles per cell |  | Qmean | Y
L234_S2_Hassinger_2016.xml | PROPERTIES/Volumetric/Density/data | 6 | log of specific shear energy | log of specific shear energy | Shear Energy | dimensionless | surface area of filler phase | surface area of filler phase | Surface Area | dimensionless | Y
L234_S2_Hassinger_2016.xml | PROPERTIES/Volumetric/Density/data | 6 | work of adhesion between filler and polymer to the work of adhesion of filler to filler (WPF/WFF) | Work of adhesion between filler and polymer to the work of adhesion of filler to filler |  | WPF/WFF | Surface area of filler phase (Ifiller) | Surface area of filler phase | Surface Area | Ifiller | Y
L120_S1_Murugaraj_2005.xml | CHARACTERIZATION/Dielectric_and_Impedance_Spectroscopy_Analysis/data | 5 | Frequency (Hz) | Frequency | Frequency | Hz | Dielectric Constant | Dielectric Constant | Dielectric Real Permittivity | dimensionless
L120_S1_Murugaraj_2005.xml | CHARACTERIZATION/Dielectric_and_Impedance_Spectroscopy_Analysis/data/data | 5 | Frequency (Hz) | Frequency | Frequency | Hertz | Dielectric Constant | Dielectric constant | Dielectric Real Permittivity
L192_S1_Putz_2011.xml | CHARACTERIZATION/Thermogravimetric_Analysis/Data/data | 5 | Temperature (Cel.) | Temperature | Temperature | Cel. | Normalized mass remaining (a.u.) | Normalized mass remaining | Weight Loss | a.u.
L138_S1_Zikry_2007.xml | PROPERTIES/Electrical/AC_DielectricDispersion/Dielectric_Loss_Permittivity/data | 5 | frequency | frequency | Frequency | Hz | dielectric loss | dielectric loss | Dielectric Loss Permittivity | dimensionless
L148_S1_Virtanen_2014.xml | PROPERTIES/Electrical/AC_DielectricDispersion/Dielectric_Loss_Permittivity/data | 5 | Frequency (Hz) | Frequency | Frequency | Hz | Loss component | Loss component | Dielectric Loss Permittivity | dimensionless
L155_S3_Roy_2005.xml | PROPERTIES/Electrical/AC_DielectricDispersion/Dielectric_Loss_Permittivity/data | 5 | Frequency (Hz) | Frequency | Frequency | Hz | Imaginary Part of Dielectric Permittivity | Imaginary Part of Dielectric Permittivity | Dielectric Loss Permittivity
L168_S1_Luo_2013.xml | PROPERTIES/Electrical/AC_DielectricDispersion/Dielectric_Loss_Permittivity/data | 5 | Frequency (Hz) | Frequency | Frequency | Hz | Imaginary electric modulus | Imaginary electric modulus | Dielectric Loss Permittivity | dimensionless
L262_S1_Oyarzabal_2016.xml | PROPERTIES/Electrical/AC_DielectricDispersion/Dielectric_Loss_Permittivity/data | 5 | Frequency (Hz) | Frequency | Frequency | Hz | Imaginary dielectric function | Imaginary dielectric function | Dielectric Loss Permittivity | dimensionless
L107_S10_Shen_2007.xml | PROPERTIES/Electrical/AC_DielectricDispersion/Dielectric_Loss_Tangent/data | 5 | Frequency (Hz) | Frequency | Frequency | Hz | Dielectric loss | Dielectric loss | Tan Delta
L172_S13_Huo_2015.xml | PROPERTIES/Electrical/AC_DielectricDispersion/Dielectric_Loss_Tangent/data | 5 | Frequency (Hz) | Frequency | Frequency | Hertz | Dielectric loss | Dielectric Loss | Tan Delta
L128_S1_Wang_2010.xml | PROPERTIES/Electrical/AC_DielectricDispersion/Dielectric_Real_Permittivity/data | 5 | f (Hz) | Frequency | Frequency | Hz | Real Permittivity | Real Permittivity | Dielectric Real Permittivity
L138_S1_Zikry_2007.xml | PROPERTIES/Electrical/AC_DielectricDispersion/Dielectric_Real_Permittivity/data | 5 | frequency | frequency | Frequency | Hz | dielectric constant | dielectric constant | Dielectric Real Permittivity | dimensionless
L101_S10_Dang_2007.xml | PROPERTIES/Electrical/AC_DielectricDispersion/Dielectric_Real_Permittivity/data | 5 | Frequency (Hz) | Frequency | Frequency | Hz | Dielectric Permittivity | Dielectric Permittivity | Dielectric Real Permittivity
L111_S1_Singha_2009.xml | PROPERTIES/Electrical/AC_DielectricDispersion/Dielectric_Real_Permittivity/data | 5 | Frequency (Hz) | Frequency | Frequency | Hertz | Relative permittivity (Real part) | Relative permittivity [real part] | Dielectric Real Permittivity
L111_S1_Singha_2009.xml | PROPERTIES/Electrical/AC_DielectricDispersion/Dielectric_Real_Permittivity/data | 5 | Frequency (Hz) | Frequency | Frequency | Hertz | Permittivity [real part] | Relative permittivity [real part] | Dielectric Real Permittivity
L148_S1_Virtanen_2014.xml | PROPERTIES/Electrical/AC_DielectricDispersion/Dielectric_Real_Permittivity/data | 5 | Frequency (Hz) | Frequency | Frequency | Hz | Real component of permittivity | Real component of permittivity | Dielectric Real Permittivity | dimensionless
L172_S13_Huo_2015.xml | PROPERTIES/Electrical/AC_DielectricDispersion/Dielectric_Real_Permittivity/data | 5 | Frequency (Hz) | Frequency | Frequency | Hertz | Dielectric Constant | Dielectric Constant | Dielectric Real Permittivity
L232_S1_Krentz_2016.xml | PROPERTIES/Electrical/AC_DielectricDispersion/Dielectric_Real_Permittivity/data | 5 | Frequency (Hz) | Frequency | Frequency | Hz | Relative real permittivity | Relative real permittivity | Relative Dielectric Real Permittivity | dimensionless
L256_S12_Potschke_2004.xml | PROPERTIES/Electrical/AC_DielectricDispersion/Dielectric_Real_Permittivity/data | 5 | Frequency (Hz) | Frequency | Frequency | Hz | Real part of Permittivity | Real part of Permittivity | Dielectric Real Permittivity | dimensionless
L262_S1_Oyarzabal_2016.xml | PROPERTIES/Electrical/AC_DielectricDispersion/Dielectric_Real_Permittivity/data | 5 | Frequency (Hz) | Frequency | Frequency | Hz | Real dielectric function | Real dielectric function | Dielectric Real Permittivity | dimensionless
L106_S1_Shen_2007.xml | PROPERTIES/Electrical/AC_DielectricDispersion/Dielectric_Real_Permittivity/data | 5 | Temperature (C) | Temperature | Temperature | C | K | K | Dielectric Real Permittivity | dimensionless
L133_S2_Huang_2014.xml | PROPERTIES/Electrical/AC_DielectricDispersion/Dielectric_Real_Permittivity/data | 5 | Temperature (C) | Temperature | Temperature | C | Dielectric constant epsilon' | Dielectric constant epsilon' | Dielectric Real Permittivity | dimensionless
L107_S15_Shen_2007.xml | PROPERTIES/Electrical/AC_DielectricDispersion/Dielectric_Real_Permittivity/data | 5 | Temperature (Celsius) | Temperature | Temperature | Celsius | Dielectric constant | Dielectric constant | Dielectric Real Permittivity
L318_S1_Patsidis_2014.xml | PROPERTIES/Electrical/AC_DielectricDispersion/Dielectric_Real_Permittivity/data | 5 | Temperature (Celsius) | Temperature | Temperature | Celsius | Real Permittivity | real permittivity | Dielectric Real Permittivity
L128_S2_Wang_2010.xml | PROPERTIES/Electrical/CurrentDensity/data | 5 | E (kV/mm) | E | Electric Field | kV/mm | J (A/m^2) | Current Density | Current Density | A/m^2
L249_S3_Travelpiece_2008.xml | PROPERTIES/Electrical/DielectricBreakdownStrength/WeibullParameter/data | 5 | DC Breakdown Voltage (kV/mm) | DC breakdown voltage | Breakdown Strength | kV/mm | Probability of Failure (%) | Probability of failure | Probability of Failure | %
L250_S1_Huang_2015.xml | PROPERTIES/Electrical/DielectricBreakdownStrength/WeibullPlot/data | 5 | AC Breakdown Strength (kV/mm) | AC breakdown strength | Breakdown Strength | kV/mm | Probability | Probability | Probability of Failure | dimensionless
L156_S1_Roy_2007.xml | PROPERTIES/Electrical/DielectricBreakdownStrength/WeibullPlot/data | 5 | Breakdown Strength (kV/mm) | Breakdown strength | Breakdown Strength | kV/mm | Probability of Failure | Probability of Failure | Probability of Failure | dimensionless
L127_S1_Travelpiece_2009.xml | PROPERTIES/Electrical/DielectricBreakdownStrength/WeibullPlot/data | 5 | Breakdown Voltage (kV/mm) | Breakdown Voltage | Breakdown Strength | kV/mm | Probability of Failure (%) | Probability of Failure | Probability of Failure | %
L127_S1_Travelpiece_2009.xml | PROPERTIES/Electrical/DielectricBreakdownStrength/WeibullPlot/data | 5 | Breakdown Voltage Peak (kV/mm) | Breakdown Voltage Peak | Breakdown Strength | kV/mm | Probability of Failure (%) | Probability of Failure | Probability of Failure | %
L245_S1_Wang_2012.xml | PROPERTIES/Electrical/ElectricConductivity/data | 5 | Electric field (kV/mm) | Electric field | Electric Field | kV/mm | Conductivity (S/m) | Conductivity | Conductivity | S/m
L158_S1_Dang_2002.xml | PROPERTIES/Electrical/ElectricConductivity/data | 5 | frequency (Hz) | Frequency | Frequency | Hz | conductivity (S/m) | Conductivity | Conductivity | S/m
L172_S13_Huo_2015.xml | PROPERTIES/Electrical/ElectricConductivity/data | 5 | Frequency (Hz) | Frequency | Frequency | Hertz | Conductivity (s/m) | Conductivity | Conductivity | s/m
L262_S1_Oyarzabal_2016.xml | PROPERTIES/Electrical/ElectricConductivity/data | 5 | Frequency (Hz) | Frequency | Frequency | Hz | Electric Conductivity (S/cm) | Electric conductivity | Conductivity | S/cm
L318_S1_Patsidis_2014.xml | PROPERTIES/Electrical/EnergyDensity/data | 5 | Frequency (log Hz) | log(Frequency) | Frequency | log(Hz) | Energy Density (J/m^3) | Energy Density | Energy Density | J/m^3
L318_S1_Patsidis_2014.xml | PROPERTIES/Electrical/EnergyDensity/data | 5 | Temperature (Celsius) | Temperature | Temperature | Celsius | Energy Density (J/m^3) | Energy Density | Energy Density | J/m^3
L161_S1_Reynaud_2001.xml | PROPERTIES/Mechanical/Shear/LoadingProfile | 5 | Shear rate (s^(-1)) | Shear rate | Shear Rate | s^(-1 | Viscosity (Pa.s) | Viscosity | Dynamic Viscosity | Pa.s
L150_S7_Akcora_2009.xml | PROPERTIES/Mechanical/Shear/LoadingProfile | 5 | Strain | Strain | Strain | dimensionless | Shear stress (Pa) | Shear stress | Stress | Pa
L254_S10_Castillo_2011.xml | PROPERTIES/Mechanical/Tensile/LoadingProfile | 5 | Strain | Strain | Strain | dimensionless | Stress (kPa) | Stress | Stress | kPa
L275_S1_Zhou_2006.xml | PROPERTIES/Mechanical/Tensile/LoadingProfile | 5 | Strain | Strain | Strain |  | Stress (MPa) | Stress | Stress | MPa
L321_S1_Le_2015.xml | PROPERTIES/Mechanical/Tensile/LoadingProfile | 5 | Strain (mm) | Strain | Strain | mm | Stress (MPa) | Stress | Stress | MPa
L296_S1_Sengupta_2005.xml | PROPERTIES/Mechanical/Tensile/LoadingProfile | 5 | Tensile Strain (%) | Tensile Strain | Strain | % | Tensile Stress (Mpa) | Tensile Stress | Stress | Mpa
L208_S2_Li_2012.xml | PROPERTIES/Rheological/RheologicalViscosity/DynamicViscosity/data | 5 | Frequency (Hz) | Frequency | Frequency | Hz | Complex Viscosity (Pa-s) | Complex Viscosity | Complex Viscosity | Pa-s
L267_S1_Kim_2006.xml | PROPERTIES/Rheological/RheologicalViscosity/DynamicViscosity/data | 5 | frequency (rad/sec) | Frequency | Frequency | rad/sec | dynamic shear viscosity (Pa-s) | Dynamic shear viscosity | Dynamic Viscosity | Pa-s
L208_S2_Li_2012.xml | PROPERTIES/Rheological/RheologicalViscosity/MeltViscosity/data | 5 | Frequency (Hz) | Frequency | Frequency | Hz | Complex Viscosity (Pa-s) | Complex Viscosity | Complex Viscosity | Pa-s
L267_S1_Kim_2006.xml | PROPERTIES/Rheological/RheologicalViscosity/MeltViscosity/data | 5 | Hencky strain | Hencky strain | Strain | dimensionless | extensional viscosity (Pa.s) | Extensional viscosity | Dynamic Viscosity | Pa.s
L215_S1_Schadler_2007.xml | PROPERTIES/Thermal/GlassTransitionTemperature/data | 5 | silica content (wt %) | Silica content |  | wt % | the change in glass-transition temperature | the change in glass-transition temperature | Glass Transition Temperature | dimensionless | Y
L316_S1_Chandrasekaran_2013.xml | PROPERTIES/Thermal/ThermalConductivity/data | 5 | Temperature (Celsius) | Temperature | Temperature | Celsius | Thermal conductivity (W/mK) | Thermal conductivity | Thermal Conductivity | W/mK
E139_S1_Hassinger_2016.xml | PROPERTIES/Viscoelastic/DynamicProperties/DynamicPropertyProfile/data | 5 | Frequency (Hz) | Frequency | Frequency | Hz | Tan delta | Tan delta | Tan Delta | dimensionless
L276_S1_Huang_2009.xml | PROPERTIES/Viscoelastic/DynamicProperties/DynamicPropertyProfile/data | 5 | Frequency (rad/s) | Frequency | Frequency | rad/s | Loss modulus (Pa) | Loss modulus | Loss Modulus | Pa
L276_S1_Huang_2009.xml | PROPERTIES/Viscoelastic/DynamicProperties/DynamicPropertyProfile/data | 5 | Frequency (rad/s) | Frequency | Frequency | rad/s | Tan delta | Tan delta | Tan Delta
L267_S1_Kim_2006.xml | PROPERTIES/Viscoelastic/DynamicProperties/DynamicPropertyProfile/data | 5 | frequency (rad/sec) | Frequency | Frequency | rad/sec | storage modulus (Pa) | Storage modulus | Storage Modulus | Pa
L267_S1_Kim_2006.xml | PROPERTIES/Viscoelastic/DynamicProperties/DynamicPropertyProfile/data | 5 | frequency (rad/sec) | Frequency | Frequency | rad/sec | loss modulus (Pa) | Loss modulus | Loss Modulus | Pa
L196_S1_Petersson_2006.xml | PROPERTIES/Viscoelastic/DynamicProperties/DynamicPropertyProfile/data | 5 | Temperature ( C ) | Temperature | Temperature | celsius | Log E' (Pa) | Storage Modulus | Storage Modulus | Pa
L296_S1_Sengupta_2005.xml | PROPERTIES/Viscoelastic/DynamicProperties/DynamicPropertyProfile/data | 5 | Temperature ( C) | Temperature | Temperature | celsius | Storage Modulus, E (Mpa) | Storage Modulus | Storage Modulus | MPa
L154_S1_Eitan_2005.xml | PROPERTIES/Viscoelastic/DynamicProperties/DynamicPropertyProfile/data | 5 | Temperature (C) | Temperature | Temperature | C | loss modulus (Pa) | Loss modulus | Loss Modulus | Pa
L163_S2_Yang_2007.xml | PROPERTIES/Viscoelastic/DynamicProperties/DynamicPropertyProfile/data | 5 | Temperature (C) | Temperature | Temperature | C | loss tangent | loss tangent | Tan Delta | dimensionless
L220_S1_Soto-Oviedo_2006.xml | PROPERTIES/Viscoelastic/DynamicProperties/DynamicPropertyProfile/data | 5 | Temperature (C) | Temperature | Temperature | Celsius | E' (MPa) | Storage modulus | Storage Modulus | MPa
L220_S1_Soto-Oviedo_2006.xml | PROPERTIES/Viscoelastic/DynamicProperties/DynamicPropertyProfile/data | 5 | Temperature (C) | Temperature | Temperature | Celsius | E" (MPa) | Loss modulus | Loss Modulus | MPa
L220_S1_Soto-Oviedo_2006.xml | PROPERTIES/Viscoelastic/DynamicProperties/DynamicPropertyProfile/data | 5 | Temperature (C) | Temperature | Temperature | Celsius | Tan delta | Loss tangent | Tan Delta
L154_S1_Eitan_2005.xml | PROPERTIES/Viscoelastic/DynamicProperties/DynamicPropertyProfile/data | 5 | Temperature (celsius) | Temperature | Temperature | celsius | Loss tangent | Loss tangent | Tan Delta | dimensionless
L275_S1_Zhou_2006.xml | PROPERTIES/Viscoelastic/DynamicProperties/DynamicPropertyProfile/data | 5 | Temperature (Celsius) | Temperature | Temperature | Celsius | Loss factor | Loss factor | Tan Delta
L296_S1_Sengupta_2005.xml | PROPERTIES/Volumetric/WaterAbsorption/data | 5 | Time (h) | Time | Time | hours | Water Uptake (%) | Water Uptake |  | percent | Y
L126_S1_Thomas_2009.xml | PROPERTIES/Volumetric/WeightLoss/data | 5 | Temperature (Celsius) | Temperature | Temperature | Celsius | weight loss (%) | Weight loss | Weight Loss | %
L257_S3_Dai_2013.xml | CHARACTERIZATION/Raman_Spectroscopy/data | 4 | alpha (degree) | Alpha |  | degree | intensity ratio | intensity ratio |  | dimensionless | Y
L257_S3_Dai_2013.xml | CHARACTERIZATION/Raman_Spectroscopy/data/data | 4 | alpha (degree) | Alpha |  | degree | intensity ratio | intensity ratio |  | dimensionless | Y
L375_S2_Rishi_2018.xml | CHARACTERIZATION/XRay_Diffraction_and_Scattering/data | 4 | Scattering vector, q | Scattering vector, q | Scattering Vector | A^(-1) | Concentration normalized Intensity, I | Concentration normalized intensity | Intensity | cm^(-1)
L375_S2_Rishi_2018.xml | CHARACTERIZATION/XRay_Diffraction_and_Scattering/data/data | 4 | Scattering vector, q | Scattering vector, q | Scattering Vector | A^(-1) | Concentration normalized Intensity, I | Concentration normalized intensity | Intensity | cm^(-1)
L231_S1_Bell_2017.xml | MATERIALS/Filler/FillerComponent/ParticleSurfaceTreatment/GraftDensity/data | 4 | Free Space Length (nm) | Free space length |  | nm | Graft Density (ch/nm^2) | Graft density |  | ch/nm^2 | Y
L231_S1_Bell_2017.xml | MATERIALS/Filler/FillerComponent/ParticleSurfaceTreatment/MolecularWeight/data | 4 | Sample | Sample |  | dimensionless | Molecular weight (kg/mol) | Molecular weight |  | kg/mol | Y
L127_S2_Travelpiece_2009.xml | PROPERTIES/Electrical/AC_DielectricDispersion/Dielectric_Loss_Permittivity/data | 4 | Frequency (Hz) | Frequency | Frequency | Hz | Imaginary Permittivity | Imaginary permittivity, ε’’ | Dielectric Loss Permittivity
L131_S1_Frechette_2014.xml | PROPERTIES/Electrical/AC_DielectricDispersion/Dielectric_Loss_Permittivity/data | 4 | Frequency (Hz) | Frequency | Frequency | Hz | Imaginary Part of the Complex Permittivity | Imaginary Part of the Complex Permittivity | Dielectric Loss Permittivity | dimensionless
L169_S1_Song_2012.xml | PROPERTIES/Electrical/AC_DielectricDispersion/Dielectric_Loss_Permittivity/data | 4 | Frequency (Hz) | Frequency | Frequency | Hz | dielectric permittivity | dielectric permittivity | Dielectric Loss Permittivity | dimensionless
L232_S1_Krentz_2016.xml | PROPERTIES/Electrical/AC_DielectricDispersion/Dielectric_Loss_Permittivity/data | 4 | Frequency (Hz) | Frequency | Frequency | Hz | Relative Imaginary permittivity | Relative Imaginary permittivity | Relative Dielectric Loss Permittivity | dimensionless
L244_S1_Smith_2009.xml | PROPERTIES/Electrical/AC_DielectricDispersion/Dielectric_Loss_Permittivity/data | 4 | Frequency (Hz) | Frequency | Frequency | Hz | Imaginary Relative Permittivity | Imaginary Relative Permittivity | Relative Dielectric Loss Permittivity | dimensionless
L250_S1_Huang_2015.xml | PROPERTIES/Electrical/AC_DielectricDispersion/Dielectric_Loss_Permittivity/data | 4 | Frequency (Hz) | Frequency | Frequency | Hz | Imaginary Susceptibility | Imaginary Susceptibility | Imaginary Susceptibility | dimensionless
L127_S2_Travelpiece_2009.xml | PROPERTIES/Electrical/AC_DielectricDispersion/Dielectric_Loss_Permittivity/data | 4 | Temperature (C) | Temperature | Temperature | C | Imaginary Permittivity | Imaginary permittivity, ε’’ | Dielectric Loss Permittivity
L111_S2_Singha_2009.xml | PROPERTIES/Electrical/AC_DielectricDispersion/Dielectric_Loss_Tangent/data | 4 | Frequency (Hertz) | Frequency | Frequency | Hertz | Tan Delta | Tan Delta | Tan Delta
L124_S1_Smith_2008.xml | PROPERTIES/Electrical/AC_DielectricDispersion/Dielectric_Loss_Tangent/data | 4 | frequency (Hz) | Frequency | Frequency | Hz | loss tangent | Loss Tangent | Tan Delta | dimensionless
L126_S6_Thomas_2009.xml | PROPERTIES/Electrical/AC_DielectricDispersion/Dielectric_Loss_Tangent/data | 4 | Frequency (Hz) | Frequency | Frequency | Hz | dielectric loss | dielectric loss | Tan Delta | dimensionless
L149_S3_Wang_2012.xml | PROPERTIES/Electrical/AC_DielectricDispersion/Dielectric_Loss_Tangent/data | 4 | Frequency (Hz) | Frequency | Frequency | Hz | Loss factor | Loss factor | Tan Delta
L245_S1_Wang_2012.xml | PROPERTIES/Electrical/AC_DielectricDispersion/Dielectric_Loss_Tangent/data | 4 | Frequency (Hz) | Frequency | Frequency | Hz | Dielectric Loss Factor | Dielectric Loss Factor | Tan Delta | dimensionless
L107_S15_Shen_2007.xml | PROPERTIES/Electrical/AC_DielectricDispersion/Dielectric_Real_Permittivity/data | 4 | Electric Field (V/cm) | Electric field | Electric Field | V/cm | Dielectric constant | Dielectric constant | Dielectric Real Permittivity
E139_S1_Hassinger_2016.xml | PROPERTIES/Electrical/AC_DielectricDispersion/Dielectric_Real_Permittivity/data | 4 | Frequency (Hz) | Frequency | Frequency | Hz | Real permittivity | Real permittivity | Dielectric Real Permittivity | dimensionless
L131_S1_Frechette_2014.xml | PROPERTIES/Electrical/AC_DielectricDispersion/Dielectric_Real_Permittivity/data | 4 | Frequency (Hz) | Frequency | Frequency | Hz | Real Part of the Complex Permittivity | Real Part of the Complex Permittivity | Dielectric Real Permittivity | dimensionless
L158_S3_Dang_2002.xml | PROPERTIES/Electrical/AC_DielectricDispersion/Dielectric_Real_Permittivity/data | 4 | frequency (Hz) | Frequency | Frequency | Hz | AC Dielectric Constant | AC Dielectric Constant | Dielectric Real Permittivity | dimensionless
L250_S1_Huang_2015.xml | PROPERTIES/Electrical/AC_DielectricDispersion/Dielectric_Real_Permittivity/data | 4 | Frequency (Hz) | Frequency | Frequency | Hz | Real Susceptibility | Real Susceptibility | Real Susceptibility | dimensionless
L387_S10_Ning_2019.xml | PROPERTIES/Electrical/AC_DielectricDispersion/Dielectric_Real_Permittivity/data | 4 | Frequency (Hz) | Frequency | Frequency | Hz | Real Permittivity | Real Permittivity | Dielectric Real Permittivity | dimensionless
L240_S1_Hong_2005.xml | PROPERTIES/Electrical/AC_DielectricDispersion/Dielectric_Real_Permittivity/data | 4 | Tempeature (deg C) | Tempeature | Temperature | deg C | Dielectric Constant at 1 kHz | Dielectric Constant at 1 kHz | Dielectric Real Permittivity | dimensionless
L127_S2_Travelpiece_2009.xml | PROPERTIES/Electrical/AC_DielectricDispersion/Dielectric_Real_Permittivity/data | 4 | Temperature (C) | Temperature | Temperature | C | Real Permittivity | Real permittivity, ε’ | Dielectric Real Permittivity
L168_S3_Luo_2013.xml | PROPERTIES/Electrical/AC_DielectricDispersion/Dielectric_Real_Permittivity/data | 4 | Temperature, C | Temperature | Temperature | C | Dielectric Constant, Dk | Dielectric Constant, Dk | Dielectric Real Permittivity
L249_S10_Travelpiece_2008.xml | PROPERTIES/Electrical/DielectricBreakdownStrength/WeibullParameter/data | 4 | AC Breakdown Voltage (kV/mm) | AC breakdown voltage | Breakdown Strength | kV/mm | Probability of Failure (%) | Probability of failure | Probability of Failure | %
L243_S1_Hu_2006.xml | PROPERTIES/Electrical/DielectricBreakdownStrength/WeibullPlot/data | 4 | breakdown strength (MV/cm) | Breakdown strength | Breakdown Strength | MV/cm | prob failure | prob failure | Probability of Failure | dimensionless
L239_S1_MacCrone_2008.xml | PROPERTIES/Electrical/ElectricConductivity/data | 4 | Applied Flux Density (T) | Applied flux density |  | T | Differential of Imaginary Magnetic Susceptibility | Differential of Imaginary Magnetic Susceptibility |  | dimensionless | Y
L198_S1_Palmeri_2011.xml | PROPERTIES/Electrical/ElectricConductivity/data | 4 | CNF content(phr) | CNF content |  | phr | transverse electrical conductivity(S/m) | Transverse electrical conductivity |  | S/m | Y
L252_S10_Ameli_2014.xml | PROPERTIES/Electrical/ElectricConductivity/data | 4 | relative density | relative density | Density | dimensionless | conductivity (S/cm) | Conductivity | Conductivity | S/cm
L233_S2_Huang_2016.xml | PROPERTIES/Electrical/ElectricConductivity/data | 4 | Square root of Electric Field | Square root of Electric Field |  | dimensionless | ln (Conductivity) (S/m) | ln (Conductivity) | Conductivity | S/m
L103_S1_Dey_2004.xml | PROPERTIES/Electrical/ElectricConductivity/data | 4 | T (K) | T | Temperature | K | conductivity (S cm^-1) | Conductivity | Conductivity | S cm^-1
L128_S2_Wang_2010.xml | PROPERTIES/Electrical/SurfaceResistivity/data | 4 | E (kV/mm) | Electric Field | Electric Field | kV/mm | Resistivity (ohms - m) | Resistivity | Surface Resistivity | ohms-m
L198_S1_Palmeri_2011.xml | PROPERTIES/Mechanical/FractureToughness/EssentialWorkOfFracture/profile | 4 | CNF content(phr) | CNF content |  | phr | steady-state Gic(J/m2) | Steady-state gic |  | J/m2 | Y
L198_S1_Palmeri_2011.xml | PROPERTIES/Mechanical/FractureToughness/EssentialWorkOfFracture/profile | 4 | crack extension (mm) | Crack extension |  | mm | interlaminar fracture toughness (J/m2) | Interlaminar fracture toughness |  | J/m2 | Y
L198_S1_Palmeri_2011.xml | PROPERTIES/Mechanical/Tensile/FiberTensileStrength/data | 4 | CNF content(phr) | CNF content |  | phr | short beam strength(MPa) | Short beam strength |  | MPa | Y
L214_S11_Ash_2004.xml | PROPERTIES/Mechanical/Tensile/LoadingProfile | 4 | strain | strain | Strain | dimensionless | stress (MPa) | Stress | Stress | MPa
L295_S1_Zhang_2010.xml | PROPERTIES/Mechanical/Tensile/LoadingProfile | 4 | Strain (%) | Strain | Strain | % | Stress (Mpa) | Stress | Stress | MPa
L380_S1_Zhao_2017.xml | PROPERTIES/Mechanical/Tensile/StressRelaxation/data | 4 | time (min) | Time | Time | min | stress (MPa) | Stress | Stress | MPa
L187_S1_Compton_2011.xml | PROPERTIES/Mechanical/Tensile/TensileModulus/data | 4 | Water Content (wt%) | Water content |  | wt% | Modulus (GPa) | Modulus |  | GPa | Y
L297_S1_Shen_2004.xml | PROPERTIES/Rheological/RheologicalViscosity/DynamicViscosity/data | 4 | Frequency (rad/s) | Frequency | Frequency | rad/s | Dynamic Viscosity ( Pa s) | Dynamic Viscosity | Dynamic Viscosity | Pa s
L295_S1_Zhang_2010.xml | PROPERTIES/Rheological/RheologicalViscosity/DynamicViscosity/data | 4 | Shear rate (1/s) | Shear rate | Shear Rate | 1/s | Viscosity (Pa.s) | Viscosity | Dynamic Viscosity | Pa.s
L264_S2_Qin_2015.xml | PROPERTIES/Thermal/GlassTransitionTemperature/data | 4 | adhesion energy | adhesion energy | Adhesion Energy | dimensionless | Tg | Tg | Glass Transition Temperature | dimensionless | Y
L257_S1_Dai_2013.xml | PROPERTIES/Viscoelastic/Creep/Tensile/TensileCreepStrain/data | 4 | time (min) | Time | Time | min | strain (%) | Strain | Strain | %
L257_S1_Dai_2013.xml | PROPERTIES/Viscoelastic/Creep/Tensile/TensileCreepStrain/data | 4 | time (min) | Time | Time | min | strain rate (min^-1) | Strain rate | Strain Rate | min^-1
L235_S3_Natarajan_2013.xml | PROPERTIES/Viscoelastic/DynamicProperties/DMA_mode/FrequencySweep/condition/temperature/data | 4 | Concentration of Silica (wt%) | Concentration of silica |  | wt% | Normalized Elastic Modulus, E/Eneat | Normalized elastic modulus |  | E/Eneat | Y
L235_S2_Natarajan_2013.xml | PROPERTIES/Viscoelastic/DynamicProperties/DMA_mode/FrequencySweep/condition/temperature/data | 4 | Frequency (Hz) | Frequency | Frequency | Hz | Normalized Loss Modulus (E"/Emax) | Normalized loss modulus |  | E"/Emax | Y
L235_S3_Natarajan_2013.xml | PROPERTIES/Viscoelastic/DynamicProperties/DMA_mode/FrequencySweep/condition/temperature/data | 4 | log (Shifted Frequency (Hz)) | Log |  | Shifted Frequency (Hz | Storage Modulus, E' (Gpa) | Storage modulus |  | E' (Gpa) | Y
L235_S3_Natarajan_2013.xml | PROPERTIES/Viscoelastic/DynamicProperties/DMA_mode/FrequencySweep/condition/temperature/data | 4 | log (Shifted Frequency (Hz)) | Log |  | Shifted Frequency (Hz | Normalized Storage Modulus (E'/E'max) | Normalized storage modulus |  | E'/E'max | Y
L226_S1_Zaman_2011.xml | PROPERTIES/Viscoelastic/DynamicProperties/DynamicPropertyProfile/data | 4 | Temperature ( C ) | Temperature | Temperature | celsius | Tan Delta | Tan Delta | Tan Delta
L272_S1_Wu_2005.xml | PROPERTIES/Viscoelastic/DynamicProperties/DynamicPropertyProfile/data | 4 | temperature ( C ) | Temperature | Temperature | C | storage modulus ( Pa ) | Storage modulus | Storage Modulus | Pa
L297_S1_Shen_2004.xml | PROPERTIES/Viscoelastic/DynamicProperties/DynamicPropertyProfile/data | 4 | Temperature ( C) | Temperature | Temperature | celsius | tan delta | Tan Delta | Tan Delta
L297_S1_Shen_2004.xml | PROPERTIES/Viscoelastic/DynamicProperties/DynamicPropertyProfile/data | 4 | Temperature ( C) | Temperature | Temperature | celsius | E (Mpa) | Storage Modulus | Storage Modulus | MPa
L295_S1_Zhang_2010.xml | PROPERTIES/Viscoelastic/DynamicProperties/DynamicPropertyProfile/data | 4 | Temperature (C ) | Temperature | Temperature | celsius | E' (Mpa) | Storage Modulus | Storage Modulus | MPa
L154_S2_Eitan_2005.xml | PROPERTIES/Viscoelastic/DynamicProperties/DynamicPropertyProfile/data | 4 | Temperature (C) | Temperature | Temperature | C | storage modulus (Pa) | Storage modulus | Storage Modulus | Pa
L140_S11_Gao_2012.xml | PROPERTIES/Viscoelastic/DynamicProperties/DynamicPropertyProfile/data | 4 | Temperature (Celsius) | Temperature | Temperature | Celsius | Loss modulus (GPa) | Loss modulus | Loss Modulus | GPa
L293_S1_Zhu_2007.xml | PROPERTIES/Viscoelastic/DynamicProperties/DynamicPropertyProfile/data | 4 | Temperature (Celsius) | Temperature | Temperature | Celsius | Storage modulus (MPa) | Storage modulus | Storage Modulus | MPa
L254_S1_Castillo_2011.xml | PROPERTIES/Viscoelastic/DynamicProperties/DynamicPropertyProfile/data | 4 | Temperature (deg C) | Temperature | Temperature | deg C | Loss Modulus (Pa) | Loss modulus | Loss Modulus | Pa
L254_S1_Castillo_2011.xml | PROPERTIES/Viscoelastic/DynamicProperties/DynamicPropertyProfile/data | 4 | Temperature (deg C) | Temperature | Temperature | deg C | tan delta | tan delta | Tan Delta | dimensionless
L376_S5_Carroll_2017.xml | PROPERTIES/Volumetric/InterphaseThickness/data | 4 | 1000/T (K^-1) | 1000/T | 1000/T | T (K^-1) | lint (nm) | Lint | Length | nm
L289_S1_Motaung_2012.xml | PROPERTIES/Volumetric/WeightLoss/data | 4 | Temperature (Celsius) | Temperature | Temperature | Celsius | Mass (%) | Mass | Weight Loss | %
L136_S2_Vescovo_2010.xml | CHARACTERIZATION/Dielectric_and_Impedance_Spectroscopy_Analysis/data | 3 | Wavelength (nm) | Wavelength | Wavelength | nm | Absorbance | Absorbance | Absorbance | dimensionless
L136_S2_Vescovo_2010.xml | CHARACTERIZATION/Dielectric_and_Impedance_Spectroscopy_Analysis/data/data | 3 | Wavelength (nm) | Wavelength | Wavelength | nm | Absorbance | Absorbance | Absorbance | dimensionless
L120_S1_Murugaraj_2005.xml | CHARACTERIZATION/Dynamic_Mechanical_Analysis/data | 3 | Static Strain (%) | Static strain | Strain | % | Static Stress (MPa) | Static stress | Stress | MPa
L120_S1_Murugaraj_2005.xml | CHARACTERIZATION/Dynamic_Mechanical_Analysis/data/data | 3 | Static Strain (%) | Static strain | Strain | % | Static Stress (MPa) | Static stress | Stress | MPa
L155_S2_Roy_2005.xml | CHARACTERIZATION/Fourier_Transform_Infrared_Spectroscopy/data | 3 | Wavenumber (cm-1) | Wavenumber | Wavenumber | cm-1 | Absorbance (a.u.) | Absorbance | Absorbance | a.u.
L155_S2_Roy_2005.xml | CHARACTERIZATION/Fourier_Transform_Infrared_Spectroscopy/data/data | 3 | Wavenumber (cm-1) | Wavenumber | Wavenumber | 1/cm | Absorbance (a.u.) | Absorbance | Absorbance | a.u.
L197_S2_Pujari_2009.xml | CHARACTERIZATION/Rheometery/data | 3 | Frequency (rad/s) | Frequency | Frequency | rad/s | Viscoelasticity (Pa) | Viscoelasticity |  | Pa | Y
L197_S7_Pujari_2009.xml | CHARACTERIZATION/Rheometery/data | 3 | Frequency(rad/s) | Frequency | Frequency | rad/s | Viscoelasticity(Pa) | Viscoelasticity |  | Pa | Y
L197_S2_Pujari_2009.xml | CHARACTERIZATION/Rheometery/data/data | 3 | Frequency (rad/s) | Frequency | Frequency | rad/s | Viscoelasticity (Pa) | Viscoelasticity |  | Pa | Y
L197_S7_Pujari_2009.xml | CHARACTERIZATION/Rheometery/data/data | 3 | Frequency(rad/s) | Frequency | Frequency | rad/s | Viscoelasticity(Pa) | Viscoelasticity |  | Pa | Y
L126_S1_Thomas_2009.xml | PROPERTIES/Electrical/AC_DielectricDispersion/Dielectric_Loss_Tangent/data | 3 | Frequency (Hz) | Frequency | Frequency | Hz | Effective dielectric loss | Effective dielectric loss | Tan Delta | dimensionless
L155_S1_Roy_2005.xml | PROPERTIES/Electrical/AC_DielectricDispersion/Dielectric_Loss_Tangent/data | 3 | Frequency (Hz) | Frequency | Frequency | Hz | tan delta | Loss tangent | Tan Delta
L169_S2_Song_2012.xml | PROPERTIES/Electrical/AC_DielectricDispersion/Dielectric_Loss_Tangent/data | 3 | Frequency (Hz) | Frequency | Frequency | Hz | dielectric loss tangent | dielectric loss tangent | Tan Delta | dimensionless
L155_S1_Roy_2005.xml | PROPERTIES/Electrical/AC_DielectricDispersion/Dielectric_Real_Permittivity/data | 3 | Frequency (Hz) | Frequency | Frequency | Hz | Real Part of Dielectric Permittivity | Real Part of Dielectric Permittivity | Dielectric Real Permittivity
L167_S4_Fan_2013.xml | PROPERTIES/Electrical/AC_DielectricDispersion/Dielectric_Real_Permittivity/data | 3 | Frequency (Hz) | Frequency | Frequency | Hz | Dielectric permittivity | Dielectric permittivity | Dielectric Real Permittivity | dimensionless
L105_S4_Qi_2005.xml | PROPERTIES/Electrical/AC_DielectricDispersion/Dielectric_Real_Permittivity/data | 3 | Temperature (deg. Celcius) | Temperature | Temperature | Celsius | Relative Dielectric Constant | Relative Dielectric Constant | Relative Dielectric Real Permittivity | dimensionless
L376_S1_Carroll_2017.xml | PROPERTIES/Electrical/AC_DielectricDispersion/Dielectric_Real_Permittivity/data | 3 | w (rad/s) | W | Frequency | rad/s | e' | e' | Dielectric Real Permittivity | dimensionless
L114_S17_Hong_2006.xml | PROPERTIES/Electrical/CurrentDensity/data | 3 | Electric field (kV/cm) | Electric field | Electric Field | kV/cm | Current (A/cm^2) | Current | Current Density | A/cm^2
L237_S10_Wang_2012.xml | PROPERTIES/Electrical/CurrentDensity/data | 3 | time (s) | Time | Time | s | current (A) | Current | Current Density | A | Y
L245_S11_Wang_2012.xml | PROPERTIES/Electrical/CurrentDensity/data | 3 | Time (sec) | Time | Time | sec | Current (A) | Current | Current Density | A | Y
L142_S1_Gao_2014.xml | PROPERTIES/Electrical/CurrentDensity/data | 3 | U (V) | U | Voltage | V | Current Density (A cm^(-2)) | Current density | Current Density | A cm^(-2)
L135_S1_Vasudevan_2015.xml | PROPERTIES/Electrical/DC_DielectricConstant/data | 3 | Log f | Log f | Frequency |  | Real part of dielectric constant | Real part of dielectric constant | Dielectric Real Permittivity | dimensionless
L135_S1_Vasudevan_2015.xml | PROPERTIES/Electrical/DC_DielectricConstant/data | 3 | Log f | Log f | Frequency |  | Imaginary part of dielectric constant | Imaginary part of dielectric constant | Dielectric Loss Permittivity | dimensionless
L155_S1_Roy_2005.xml | PROPERTIES/Electrical/DielectricBreakdownStrength/WeibullParameter/data | 3 | Breakdown Strength (kV/mm) | Breakdown Strength | Breakdown Strength | kV/mm | Weibull Parameter, (log(-ln(1-F))) | Weibull Parameter, (log(-ln(1-F))) | Log(-Ln(1-P))
L218_S1_Ma_2005.xml | PROPERTIES/Electrical/DielectricBreakdownStrength/WeibullParameter/data | 3 | Log E (kV / cm) | Log e | Breakdown Strength | kV / cm | Log (-Ln(1-P)) | Log (-Ln(1-P)) | Log(-Ln(1-P))
L155_S1_Roy_2005.xml | PROPERTIES/Electrical/DielectricBreakdownStrength/WeibullPlot/data | 3 | Breakdown Strength (kV/mm) | Breakdown Strength | Breakdown Strength | kV/mm | Probability of Failure (%) | Probability of Failure | Probability of Failure | %
L172_S14_Huo_2015.xml | PROPERTIES/Electrical/DielectricBreakdownStrength/WeibullPlot/data | 3 | Breakdown Strength (MV/m) | Breakdown Strength | Breakdown Strength | MV/m | Probability of Failure | Probability of Failure | Probability of Failure
L397_S1_tuncer_2007.xml | PROPERTIES/Electrical/DielectricBreakdownStrength/WeibullPlot/data | 3 | Breakdown Voltage (kV/m) | Breakdown voltage | Breakdown Strength | kV/m | Probability of Failure (%) | Probability of failure | Probability of Failure | %
L185_S1_Ramanathan_2005.xml | PROPERTIES/Electrical/Impedance/data | 3 | Frequency (Hz) | Frequency | Frequency | Hz | AC Electrical Impedance (Z) | AC Electrical Impedance (Z) | Impedance | ohm
L135_S1_Vasudevan_2015.xml | PROPERTIES/Electrical/ElectricConductivity/data | 3 | Log f | Log f | Frequency | dimensionless | Conductivity (S/cm) | Conductivity | Conductivity | S/cm
L250_S1_Huang_2015.xml | PROPERTIES/Electrical/ElectricConductivity/data | 3 | Square Root Current (V/m^1/2) | Square root current |  | V/m^1/2 | Natural Log of Conductivity (ln (S/m)) | Natural log of conductivity |  | ln (S/m | Y
L172_S14_Huo_2015.xml | PROPERTIES/Electrical/EnergyDensity/data | 3 | Electric Field (MV/m) | Electric Field | Electric Field | MV/m | Energy Density (J/cm3) | Energy Density | Energy Density | J/cm^3
L248_S1_Krentz_2014.xml | PROPERTIES/Electrical/EnergyDensity/data | 3 | time (sec) | Time | Time | sec | peak next to the anode (arbitrary unit) | Peak next to the anode |  | arbitrary unit | Y
L216_S4_Ansari_2009.xml | PROPERTIES/Electrical/SurfaceResistivity/data | 3 | Temperature ( C) | Temperature | Temperature | celsius | Resistivity (ohms-cm) | Resistivity | Surface Resistivity | ohms-cm
L161_S2_Reynaud_2001.xml | PROPERTIES/Mechanical/Compression/LoadingProfile | 3 | Temperature (K) | Temperature | Temperature | K | Loss Factor | Loss Factor |  | dimensionless | Y
L191_S2_Xie_2004.xml | PROPERTIES/Mechanical/Tensile/LoadingProfile | 3 | Displacement (mm) | Displacement | Displacement | mm | Tensile stress (MPa) | Tensile stress | Stress | MPa
L161_S6_Reynaud_2001.xml | PROPERTIES/Mechanical/Tensile/LoadingProfile | 3 | Filler Content (wt %) | Filler content |  | wt % | Modulus (GPa) | Modulus |  | GPa | Y
L154_S1_Eitan_2005.xml | PROPERTIES/Mechanical/Tensile/LoadingProfile | 3 | Strain | Strain | Strain | dimensionless | Stress (Mpa) | Stress | Stress | Mpa
L312_S2_Kumar_2016.xml | PROPERTIES/Mechanical/Tensile/LoadingProfile | 3 | Strain (%) | Strain | Strain | % | Stress(MPa) | Stress | Stress | MPa
L161_S2_Reynaud_2001.xml | PROPERTIES/Mechanical/Tensile/LoadingProfile | 3 | True Strain | True Strain | Strain | dimensionless | True Stress (MPa) | True stress | Stress | MPa
L238_S1_Zhao_2008.xml | PROPERTIES/Mechanical/Tensile/TensileStressAtYield/data | 3 | applied stress intensity range | applied stress intensity range |  | dimensionless | fatigue crack growth rate | fatigue crack growth rate |  | dimensionless | Y
L395_S14_koerner_2005.xml | PROPERTIES/Mechanical/Tensile/TensileStressAtYield/data | 3 | Elongation | Elongation | Elongation | dimensionless | Stress (MPa) | Stress | Stress | MPa
L306_S1_Jiang_2008.xml | PROPERTIES/Rheological/RheologicalViscosity/DynamicViscosity/data | 3 | Time (s) | Time | Time | s | Complex viscosity (Pa*s) | Complex viscosity | Complex Viscosity | Pa*s
L235_S3_Natarajan_2013.xml | PROPERTIES/Thermal/GlassTransitionTemperature/data | 3 | Concentration of Silica (wt%) | Concentration of silica |  | wt% | Change in Glass Transition Temperature (deg C) | Change in glass transition temperature |  | deg C | Y
L235_S3_Natarajan_2013.xml | PROPERTIES/Viscoelastic/DynamicProperties/DMA_mode/FrequencySweep/condition/temperature/data | 3 | Concentration of Silica (wt%) | Concentration of silica |  | wt% | Normalized Elastic Modulus E/Eneat | Normalized elastic modulus e |  | Eneat | Y
L185_S1_Ramanathan_2005.xml | PROPERTIES/Viscoelastic/DynamicProperties/DMA_mode/TemperatureSweep/condition/frequency/data | 3 | Temperature(C) | Temperature | Temperature | C | Storage Modulus(MPa) | Storage modulus | Storage Modulus | MPa
L185_S1_Ramanathan_2005.xml | PROPERTIES/Viscoelastic/DynamicProperties/DMA_mode/TemperatureSweep/condition/frequency/data | 3 | Temperature(C) | Temperature | Temperature | C | Tan(delta) | Tan | Tan Delta | delta
E108_S3_Huang_2016.xml | PROPERTIES/Viscoelastic/DynamicProperties/DynamicPropertyProfile/data | 3 | Frequency (Hz) | Frequency | Frequency | Hz | Tan delta | Tan delta | Tan Delta
E139_S1_Hassinger_2016.xml | PROPERTIES/Viscoelastic/DynamicProperties/DynamicPropertyProfile/data | 3 | Frequency (Hz) | Frequency | Frequency | Hz | E' (Pa) | E' | Storage Modulus | Pa
L201_S1_Fisher_2002.xml | PROPERTIES/Viscoelastic/DynamicProperties/DynamicPropertyProfile/data | 3 | log time (s) | Log time | Time | s | Relaxation Spectra H(t) (Pa) | Relaxation spectra h |  | t) (Pa | Y
L295_S2_Zhang_2010.xml | PROPERTIES/Viscoelastic/DynamicProperties/DynamicPropertyProfile/data | 3 | Temperature ( C) | Temperature | Temperature | celsius | Tan d | Tan delta | Tan Delta
L201_S1_Fisher_2002.xml | PROPERTIES/Viscoelastic/DynamicProperties/DynamicPropertyProfile/data | 3 | Temperature (*C) | Temperature | Temperature | *C | Storage modulus (MPa) | Storage modulus | Storage Modulus | MPa
L201_S1_Fisher_2002.xml | PROPERTIES/Viscoelastic/DynamicProperties/DynamicPropertyProfile/data | 3 | Temperature (*C) | Temperature | Temperature | *C | Loss modulus (MPa) | Loss modulus | Loss Modulus | MPa
E139_S1_Hassinger_2016.xml | PROPERTIES/Viscoelastic/DynamicProperties/DynamicPropertyProfile/data | 3 | Temperature (C) | Temperature | Temperature | C | E" (Pa) | E" | Loss Modulus | Pa
L154_S1_Eitan_2005.xml | PROPERTIES/Viscoelastic/DynamicProperties/DynamicPropertyProfile/data | 3 | Temperature (C) | Temperature | Temperature | C | E"/E"max | E" | Loss Modulus | E"max
L880_S1_Ramanathan_2005.xml | PROPERTIES/Viscoelastic/DynamicProperties/DynamicPropertyProfile/data | 3 | Temperature (C) | Temperature | Temperature | celsius | Storage Modulus (Mpa) | Storage Modulus | Storage Modulus | Mpa
L292_S1_Li_2004.xml | PROPERTIES/Viscoelastic/DynamicProperties/DynamicPropertyProfile/data | 3 | Temperature (Celsius) | Temperature | Temperature | Celsius | Log-storage modulus (Pa) | Log-storage modulus | Storage Modulus | Pa
L113_S1_Xu_2004.xml | CHARACTERIZATION/Differential_Scanning_Calorimetry/HeatingRate/data | 2 | Temperature (C) | Temperature | Temperature | Celsius | Heat Flow (W/g) | Heat Flow | Heat Flow | W/g
L197_S2_Pujari_2009.xml | CHARACTERIZATION/Dynamic_Mechanical_Analysis/Data/data | 2 | MWNT wt% | Mwnt |  | wt% | Solid State Elastic Modulus(Pa) | Solid state elastic modulus |  | Pa | Y
L200_S5_Schoch_2008.xml | CHARACTERIZATION/XRay_Diffraction_and_Scattering/data | 2 | q (n/m) | Q | Scattering Vector | n/m | Intensity (A.U.) | Intensity | Intensity | A.U.
L200_S5_Schoch_2008.xml | CHARACTERIZATION/XRay_Diffraction_and_Scattering/data/data | 2 | q (n/m) | q | Scattering Vector | n/m | Intensity (A.U.) | Intensity | Intensity | A.U.
L190_S2_Putz_2008.xml | PROCESSING/SolutionProcessing/ChooseParameter/Mixing/Temperature/data | 2 | Time (hours) | Time | Time | hours | Temperature (Cel.) | Temperature | Temperature | Cel.
L255_S1_Logakis_2009.xml | PROPERTIES/Electrical/AC_DielectricDispersion/Dielectric_Loss_Permittivity/data | 2 | temperature ( C ) | Temperature | Temperature | C | imaginary part of dielectric function | imaginary part of dielectric function | Dielectric Loss Permittivity | dimensionless
L131_S1_Frechette_2014.xml | PROPERTIES/Electrical/AC_DielectricDispersion/Dielectric_Loss_Permittivity/data | 2 | Temperature (C) | Temperature | Temperature | C | Dielectric Loss | Dielectric Loss | Dielectric Loss Permittivity | dimensionless
L376_S1_Carroll_2017.xml | PROPERTIES/Electrical/AC_DielectricDispersion/Dielectric_Loss_Permittivity/data | 2 | w(rad/s) | W | Frequency | rad/s | e" (grey circles) | e" | Dielectric Loss Permittivity
L106_S13_Shen_2007.xml | PROPERTIES/Electrical/AC_DielectricDispersion/Dielectric_Loss_Tangent/data | 2 | f | f | Frequency | dimensionless | tan del (%) | Tan del | Tan Delta | %
L113_S11_Xu_2004.xml | PROPERTIES/Electrical/AC_DielectricDispersion/Dielectric_Loss_Tangent/data | 2 | Frequency (Hz) | Frequency | Frequency | Hz | Dissipation Factor | Dissipation Factor | Tan Delta
L126_S5_Thomas_2009.xml | PROPERTIES/Electrical/AC_DielectricDispersion/Dielectric_Real_Permittivity/data | 2 | Frequency (Hz) | Frequency | Frequency | Hz | Effective dielectric constant | Effective dielectric constant | Dielectric Real Permittivity | dimensionless
L142_S2_Gao_2014.xml | PROPERTIES/Electrical/AC_DielectricDispersion/Dielectric_Loss_Tangent/data | 2 | Frequency (Hz) | Frequency | Frequency | Hz | Dielectric Loss Tangent | Dielectric Loss Tangent | Tan Delta | dimensionless
L101_S12_Dang_2007.xml | PROPERTIES/Electrical/AC_DielectricDispersion/Dielectric_Loss_Tangent/data | 2 | Temperature (C) | Temperature | Temperature | C | Loss Tangent | Loss Tangent | Tan Delta
L164_S1_Li_2009.xml | PROPERTIES/Electrical/AC_DielectricDispersion/Dielectric_Loss_Tangent/data | 2 | Temperature (C) | Temperature | Temperature | Celsius | Dielectric Loss | Dielectric Loss | Tan Delta | dimensionless
L106_S13_Shen_2007.xml | PROPERTIES/Electrical/AC_DielectricDispersion/Dielectric_Real_Permittivity/data | 2 | f | f | Frequency | dimensionless | K | K | Dielectric Real Permittivity | dimensionless
L158_S1_Dang_2002.xml | PROPERTIES/Electrical/AC_DielectricDispersion/Dielectric_Real_Permittivity/data | 2 | frequency (Hz) | Frequency | Frequency | Hz | AC dielectric Constant | AC dielectric Constant | Dielectric Real Permittivity | dimensionless
L101_S12_Dang_2007.xml | PROPERTIES/Electrical/AC_DielectricDispersion/Dielectric_Real_Permittivity/data | 2 | Temperature (C) | Temperature | Temperature | C | Dielectric Permittivity | Dielectric Permittivity | Dielectric Real Permittivity
L131_S1_Frechette_2014.xml | PROPERTIES/Electrical/AC_DielectricDispersion/Dielectric_Real_Permittivity/data | 2 | Temperature (C) | Temperature | Temperature | C | Dielectric Real Permittivity | Dielectric Real Permittivity | Dielectric Real Permittivity | dimensionless
L164_S1_Li_2009.xml | PROPERTIES/Electrical/AC_DielectricDispersion/Dielectric_Real_Permittivity/data | 2 | Temperature (C) | Temperature | Temperature | Celsius | Dielectric Permittivity | Dielectric Permittivity | Dielectric Real Permittivity | dimensionless
L131_S1_Frechette_2014.xml | PROPERTIES/Electrical/CurrentDensity/data | 2 | E(v/mm) | E | Electric Field | v/mm | J (A/mm^2) | J | Current Density | A/mm^2
L173_S5_Wang_2015.xml | PROPERTIES/Electrical/CurrentDensity/data | 2 | Electric field (MV/m) | Electric field | Electric Field | MV/m | Current density (A/cm2) | Current density | Current Density | A/cm^2
L248_S1_Krentz_2014.xml | PROPERTIES/Electrical/CurrentDensity/data | 2 | temperature (C) | Temperature | Temperature | C | current (amps) | Current | Current | amps
L243_S3_Hu_2006.xml | PROPERTIES/Electrical/DielectricBreakdownStrength/Profile/data | 2 | breakdown strength (MV/cm) | Breakdown strength | Breakdown Strength | MV/cm | prob failure | prob failure | Probability of Failure | dimensionless
L243_S1_Hu_2006.xml | PROPERTIES/Electrical/DielectricBreakdownStrength/WeibullPlot/data | 2 | thickness (cm) | Thickness |  | cm | strength (MV/cm) | Strength | Breakdown Strength | MV/cm | Y
L255_S5_Logakis_2009.xml | PROPERTIES/Electrical/ElectricConductivity/data | 2 | 1000/T (K^-1) | 1000/T | 1000/T | K^-1 | ln sigma_dc | natural log of conductivity | Conductivity | dimensionless
L106_S13_Shen_2007.xml | PROPERTIES/Electrical/ElectricConductivity/data | 2 | f | f |  | dimensionless | sigma (S/cm) | Sigma | Conductivity | S/cm | Y
E108_S3_Huang_2016.xml | PROPERTIES/Electrical/ElectricConductivity/data | 2 | Frequency (Hz) | Frequency | Frequency | Hz | Conductivity (S/cm) | Electric conductivity | Conductivity | S/cm
L162_S14_Dalmas_2007.xml | PROPERTIES/Electrical/ElectricConductivity/data | 2 | frequency (Hz) | Frequency | Frequency | Hz | conductivity (s/m) | Conductivity | Conductivity | s/m
L243_S2_Hu_2006.xml | PROPERTIES/Electrical/ElectricConductivity/data | 2 | position in sample (mm) | Position in sample |  | mm | electric field (MV/m) | Electric field | Electric Field | MV/m | Y
L216_S12_Ansari_2009.xml | PROPERTIES/Electrical/SurfaceResistivity/data | 2 | Temperature ( C) | Temperature | Temperature | celsius | Resisitivity (ohms-cm) | Resistivity | Surface Resistivity | ohms-cm
L152_S2_Chen_2011.xml | PROPERTIES/Mechanical/Compression/CompressionModulus/data | 2 | Relative Density (density of foam/density of solid) | Relative density |  | density of foam/density of solid | Collapse Strength (MPa) | Collapse strength |  | MPa | Y
L198_S3_Palmeri_2011.xml | PROPERTIES/Mechanical/Compression/CompressionStressAtYield/data | 2 | CNF content(phr) | CNF content |  | phr | stress via extension slope(MPa) | Stress via extension slope |  | MPa | Y
L198_S3_Palmeri_2011.xml | PROPERTIES/Mechanical/Compression/LoadingProfile | 2 | CNF content(phr) | CNF content |  | phr | OHC strength(MPa) | OHC strength |  | MPa | Y
L161_S7_Reynaud_2001.xml | PROPERTIES/Mechanical/Compression/LoadingProfile | 2 | Filler content (wt %) | Filler content |  | wt % | sigma(yc)/sigma(yp) | Sigma |  | yc)/sigma(yp | Y
L198_S3_Palmeri_2011.xml | PROPERTIES/Mechanical/FractureToughness/EssentialWorkOfFracture/StrainRate/data | 2 | CNF content(phr) | CNF content |  | phr | strain to failure(%) | Strain to failure |  | % | Y
L199_S1_Duncan_2010.xml | PROPERTIES/Mechanical/Shear/LoadingProfile | 2 | Aspect ratio (L/d) | Aspect ratio |  | L/d | Number of MWNT within grip region dissolved in THF | Number of MWNT within grip region dissolved in THF |  | dimensionless | Y
L199_S1_Duncan_2010.xml | PROPERTIES/Mechanical/Shear/LoadingProfile | 2 | Aspect ratio (L/d) | Aspect ratio |  | L/d | Number of MWNT along the fracture edge dissolved in THF | Number of MWNT along the fracture edge dissolved in THF |  | dimensionless | Y
L224_S1_Petrovicova_2000.xml | PROPERTIES/Mechanical/Shear/ShearModulus/data | 2 | crystallinity weight fraction | crystallinity weight fraction |  | dimensionless | shear modulus G increase (%) | Shear modulus g increase |  | % | Y
L272_S2_Wu_2005.xml | PROPERTIES/Mechanical/Shear/ShearModulus/data | 2 | strain (%) | Strain | Strain | % | shear modulus (KPa) | Shear modulus |  | KPa | Y
L198_S3_Palmeri_2011.xml | PROPERTIES/Mechanical/Tensile/FiberTensileStrength/data | 2 | CNF content(phr) | CNF content |  | phr | tensile strength(MPa) | Tensile strength |  | MPa | Y
L187_S1_Compton_2011.xml | PROPERTIES/Mechanical/Tensile/FiberTensileStrength/data | 2 | Water content (wt%) | Water content |  | wt% | H-Bond Density (bonds/nm2) | H-bond density |  | bonds/nm2 | Y
L380_S1_Zhao_2017.xml | PROPERTIES/Mechanical/Tensile/LoadingProfile | 2 | strain (%) | Strain | Strain | % | stress | stress | Stress | dimensionless
L198_S3_Palmeri_2011.xml | PROPERTIES/Mechanical/Tensile/TensileModulus/data | 2 | CNF content(phr) | CNF content |  | phr | quasi-isotropic modulus(GPa) | Quasi-isotropic modulus |  | GPa | Y
L144_S1_Rungta_2012.xml | PROPERTIES/Mechanical/Tensile/TensileModulus/data | 2 | Log (frequency (Hz)) | Log (frequency) | Frequency | Hz | Storage Modulus (Pa) | Storage modulus | Storage Modulus | Pa
L152_S2_Chen_2011.xml | PROPERTIES/Mechanical/Tensile/TensileModulus/data | 2 | Relative density (density of foam/ density of solid) | Relative density | Density | density of foam/ density of solid | Young's Modulus | Young's Modulus | Young's Modulus | dimensionless | Y
L187_S1_Compton_2011.xml | PROPERTIES/Mechanical/Tensile/TensileModulus/data | 2 | Time (sec) | Time | Time | sec | Modulus (GPa) | Modulus |  | GPa | Y
L395_S12_koerner_2005.xml | PROPERTIES/Mechanical/Tensile/TensileStressAtYield/data | 2 | Elongation | Elongation | Elongation | dimensionless | Stress (Mpa) | Stress | Stress | Mpa
L377_S1_Wanasekara_2017.xml | PROPERTIES/Rheological/RheologicalComplexModulus/RheologicalLossModulus/data | 2 | Angular frequency (rad/s) | Angular frequency | Angular Frequency | rad/s | Loss modulus (Pa) | Loss modulus | Loss Modulus | Pa
L380_S1_Zhao_2017.xml | PROPERTIES/Rheological/RheologicalComplexModulus/RheologicalLossModulus/data | 2 | frequency (rad/s) | Frequency | Frequency | rad/s | G'' (Pa) | G'' | Shear Loss Modulus | Pa
L200_S1_Schoch_2008.xml | PROPERTIES/Rheological/RheologicalComplexModulus/RheologicalLossModulus/data | 2 | Temperature (C) | Temperature | Temperature | Celsius | Loss Modulus (Pa) | Loss Modulus | Loss Modulus | Pa
L380_S1_Zhao_2017.xml | PROPERTIES/Rheological/RheologicalComplexModulus/RheologicalLossTangent/data | 2 | frequency (rad/s) | Frequency | Frequency | rad/s | Tan delta | Tan delta | Tan Delta | dimensionless
L380_S1_Zhao_2017.xml | PROPERTIES/Rheological/RheologicalComplexModulus/RheologicalStorageModulus/data | 2 | frequency (rad/s) | Frequency | Frequency | rad/s | G' (Pa) | G' | Shear Storage Modulus | Pa
L377_S1_Wanasekara_2017.xml | PROPERTIES/Rheological/RheologicalViscosity/DynamicViscosity/data | 2 | Angular frequency (rad/s) | Angular frequency | Angular Frequency | rad/s | Complex viscosity (Pa.s) | Complex viscosity | Complex Viscosity | Pa.s
L380_S1_Zhao_2017.xml | PROPERTIES/Rheological/RheologicalViscosity/DynamicViscosity/data | 2 | frequency (rad/s) | Frequency | Frequency | rad/s | complex viscosity (Pa s) | Complex viscosity | Complex Viscosity | Pa s
L200_S5_Schoch_2008.xml | PROPERTIES/Rheological/RheologicalViscosity/DynamicViscosity/data | 2 | Temperature (C) | Temperature | Temperature | Celsius | viscosity (Pa-s) | Viscosity | Dynamic Viscosity | Pa-s
L271_S7_Sun_2004.xml | PROPERTIES/Thermal/DSC_Profile/data | 2 | Temperature (deg C) | Temperature | Temperature | deg C | Heat Flow (W/g) | Heat flow | Heat Flow | W/g
L198_S1_Palmeri_2011.xml | PROPERTIES/Thermal/GlassTransitionTemperature/data | 2 | CNF content(phr) | CNF content |  | phr | Glass transition temperature(C) | Glass transition temperature |  | C | Y
L214_S14_Ash_2004.xml | PROPERTIES/Thermal/GlassTransitionTemperature/data | 2 | weight fraction of alumina ( log % ) | Weight fraction of alumina |  | log % | glass transition temperature ( C ) | Glass transition temperature |  | C | Y
E139_S1_Hassinger_2016.xml | PROPERTIES/Viscoelastic/DynamicProperties/DynamicPropertyProfile/data | 2 | Frequency (Hz) | Frequency | Frequency | Hz | E" (Pa) | E" | Loss Modulus | Pa
L208_S1_Li_2012.xml | PROPERTIES/Viscoelastic/DynamicProperties/DynamicPropertyProfile/data | 2 | Frequency (Hz) | Frequency | Frequency | Hz | Complex Viscosity (Pa-s) | Complex Viscosity | Complex Viscosity | Pa-s
L387_S10_Ning_2019.xml | PROPERTIES/Viscoelastic/DynamicProperties/DynamicPropertyProfile/data | 2 | Frequency (Hz) | Frequency | Frequency | Hz | Storage Modulus (Pa) | Storage modulus | Storage Modulus | Pa
L387_S10_Ning_2019.xml | PROPERTIES/Viscoelastic/DynamicProperties/DynamicPropertyProfile/data | 2 | Frequency (Hz) | Frequency | Frequency | Hz | Loss Modulus (Pa) | Loss modulus | Loss Modulus | Pa
L379_S1_Liu_2017.xml | PROPERTIES/Viscoelastic/DynamicProperties/DynamicPropertyProfile/data | 2 | Frequency (rad/s) | Frequency | Frequency | rad/s | E' (Pa) | E' | Storage Modulus | Pa
L379_S1_Liu_2017.xml | PROPERTIES/Viscoelastic/DynamicProperties/DynamicPropertyProfile/data | 2 | Frequency (rad/s) | Frequency | Frequency | rad/s | E" (Pa) | E" | Loss Modulus | Pa
L379_S1_Liu_2017.xml | PROPERTIES/Viscoelastic/DynamicProperties/DynamicPropertyProfile/data | 2 | Frequency (rad/s) | Frequency | Frequency | rad/s | Tan delta | Tan delta | Tan Delta | dimensionless
L211_S1_Ash_2004.xml | PROPERTIES/Viscoelastic/DynamicProperties/DynamicPropertyProfile/data | 2 | Temperature | Temperature | Temperature | Celsius | Loss Modulus | Loss Modulus | Loss Modulus | Pa
L223_S3_Goertzen_2008.xml | PROPERTIES/Viscoelastic/DynamicProperties/DynamicPropertyProfile/data | 2 | Temperature ( C ) | Temperature | Temperature | celsius | Storage Modulus (Mpa) | Storage Modulus | Storage Modulus | MPa
L880_S1_Ramanathan_2005.xml | PROPERTIES/Viscoelastic/DynamicProperties/DynamicPropertyProfile/data | 2 | Temperature (C) | Temperature | Temperature | celsius | Tan delta | Tan delta | Tan Delta
L254_S1_Castillo_2011.xml | PROPERTIES/Viscoelastic/DynamicProperties/DynamicPropertyProfile/data | 2 | Temperature (deg C) | Temperature | Temperature | deg C | Storage Modulus (Pa) | Storage modulus | Storage Modulus | Pa
L254_S4_Castillo_2011.xml | PROPERTIES/Viscoelastic/DynamicProperties/DynamicPropertyProfile/data | 2 | Temperature (deg C) | Temperature | Temperature | deg C | Storage modulus (Pa) | Storage modulus | Storage Modulus | Pa
L271_S7_Sun_2004.xml | PROPERTIES/Viscoelastic/DynamicProperties/DynamicPropertyProfile/data | 2 | Temperature (deg C) | Temperature | Temperature | deg C | Storage Modulus (MPa) | Storage modulus | Storage Modulus | MPa
L271_S7_Sun_2004.xml | PROPERTIES/Viscoelastic/DynamicProperties/DynamicPropertyProfile/data | 2 | Temperature (deg C) | Temperature | Temperature | deg C | Loss Modulus (MPa) | Loss modulus | Loss Modulus | MPa
L380_S1_Zhao_2017.xml | PROPERTIES/Viscoelastic/DynamicProperties/DynamicPropertyProfile/data | 2 | Temperature(°C) | Temperature | Temperature | °C | Storage Modulus E' (GPa) | Storage modulus e' | Storage Modulus | GPa
L163_S1_Yang_2007.xml | PROPERTIES/Volumetric/WeightLoss/data | 2 | Temperature (C) | Temperature | Temperature | C | Weight (%) | Weight | Weight Loss | %
L190_S1_Putz_2008.xml | CHARACTERIZATION/Differential_Scanning_Calorimetry/data | 1 | Diamine fraction | Diamine fraction |  | dimensionless | CRR length scale (nm) | CRR length scale |  | nm | Y
L387_S13_Ning_2019.xml | CHARACTERIZATION/Differential_Scanning_Calorimetry/data | 1 | Time (min) | Time | Time | min | Heat Flow (W/g) | Heat flow | Heat Flow | W/g
L190_S1_Putz_2008.xml | CHARACTERIZATION/Differential_Scanning_Calorimetry/data/data | 1 | Diamine fraction | Diamine fraction |  | dimensionless | CRR length scale (nm) | CRR length scale |  | nm | Y
L387_S13_Ning_2019.xml | CHARACTERIZATION/Differential_Scanning_Calorimetry/data/data | 1 | Time (min) | Time | Time | min | Heat Flow (W/g) | Heat flow | Heat Flow | W/g
L186_S2_Wakabayashi_2008.xml | CHARACTERIZATION/XRay_Diffraction_and_Scattering/data | 1 | Angle (2theta) | Angle (2theta) | Angle | deg | Linear Intensity (a.u. shifted) | Linear intensity |  | a.u. shifted
L186_S3_Wakabayashi_2008.xml | CHARACTERIZATION/XRay_Diffraction_and_Scattering/data | 1 | Angle 2q (deg) | Angle 2q | Angle | deg | Linear Intensity (a.u. shifted) | Linear intensity |  | a.u. shifted
L186_S2_Wakabayashi_2008.xml | CHARACTERIZATION/XRay_Diffraction_and_Scattering/data/data | 1 | Angle (2theta) | Angle (2theta) | Angle | deg | Linear Intensity (a.u. shifted) | Linear intensity |  | a.u. shifted
L186_S3_Wakabayashi_2008.xml | CHARACTERIZATION/XRay_Diffraction_and_Scattering/data/data | 1 | Angle 2q (deg) | Angle 2q | Angle | deg | Linear Intensity (a.u. shifted) | Linear intensity |  | a.u. shifted
L197_S6_Pujari_2009.xml | CHARACTERIZATION/XRay_Diffraction_and_Scattering/Data/data | 1 | q(A^-1) | Q | Scattering Vector | A^-1 | I(q)(cm^-1) | I(q) | Intensity | cm^-1
L155_S2_Roy_2005.xml | CHARACTERIZATION/XRay_Photoelectron_Spectroscopy/data | 1 | Binding Energy (eV) | Binding energy |  | eV | Intensity (C.P.S) | Intensity |  | C.P.S | Y
L155_S2_Roy_2005.xml | CHARACTERIZATION/XRay_Photoelectron_Spectroscopy/data/data | 1 | Binding Energy (eV) | Binding Energy |  | eV | Intensity (C.P.S) | Intensity |  | C.P.S | Y
L376_S3_Carroll_2017.xml | PROPERTIES/Electrical/AC_DielectricDispersion/Dielectric_Loss_Permittivity/data | 1 | PVAc 12% w (rad/s) (red circles) | w | Frequency | rad/s | PVAc-12% e" (red circles) | e" | Dielectric Loss Permittivity
L128_S1_Wang_2010.xml | PROPERTIES/Electrical/AC_DielectricDispersion/Dielectric_Loss_Permittivity/data | 1 | f (Hz) | f | Frequency | Hz | Imaginary Permittivity | Imaginary Permittivity | Dielectric Loss Permittivity
L138_S4_Zikry_2007.xml | PROPERTIES/Electrical/AC_DielectricDispersion/Dielectric_Loss_Permittivity/data | 1 | frequency | frequency | Frequency | Hz | dielectric tangent | dielectric tangent | Dielectric Loss Permittivity | dimensionless
L121_S3_Nelson_2005.xml | PROPERTIES/Electrical/AC_DielectricDispersion/Dielectric_Loss_Permittivity/data | 1 | Frequency (Hz) | Frequency | Frequency | Hz | Relative Permittivity (imaginary) | Relative permittivity (imaginary) | Relative Dielectric Loss Permittivity | dimensionless
L121_S3_Nelson_2005.xml | PROPERTIES/Electrical/AC_DielectricDispersion/Dielectric_Loss_Permittivity/data | 1 | Frequency (Hz) | Frequency | Frequency | Hz | Relative Permittivity | Relative Permittivity (imaginary) | Relative Dielectric Loss Permittivity | dimensionless
L133_S4_Huang_2014.xml | PROPERTIES/Electrical/AC_DielectricDispersion/Dielectric_Loss_Permittivity/data | 1 | Frequency (Hz) | Frequency | Frequency | Hz | Imaginary Dielectric constant | Imaginary Dielectric constant epsilon" | Dielectric Loss Permittivity | dimensionless
L156_S6_Roy_2007.xml | PROPERTIES/Electrical/AC_DielectricDispersion/Dielectric_Loss_Permittivity/data | 1 | Frequency (Hz) | Frequency | Frequency | Hz | Dielectric Permittivity | Dielectric Permittivity | Dielectric Loss Permittivity | dimensionless
L168_S5_Luo_2013.xml | PROPERTIES/Electrical/AC_DielectricDispersion/Dielectric_Loss_Permittivity/data | 1 | Frequency (Hz) | Frequency | Frequency | Hz | Imaginary Electric modulus | Imaginary Electric modulus | Dielectric Loss Permittivity | dimensionless
L232_S6_Krentz_2016.xml | PROPERTIES/Electrical/AC_DielectricDispersion/Dielectric_Loss_Permittivity/data | 1 | Frequency (Hz) | Frequency | Frequency | Hz | Relative Imaginary Permittivity | Relative Imaginary Permittivity | Relative Dielectric Loss Permittivity | dimensionless
L207_S2_Sadasivuni_2014.xml | PROPERTIES/Electrical/AC_DielectricDispersion/Dielectric_Loss_Permittivity/data | 1 | Frequency (rad/sec) | Frequency | Frequency | Hz | G' (Mpa) | Dielectric Loss | Dielectric Loss Permittivity
L271_S7_Sun_2004.xml | PROPERTIES/Electrical/AC_DielectricDispersion/Dielectric_Loss_Permittivity/data | 1 | Log[frequency (Hz)] | Log[frequency] | Frequency | Hz | Log(loss factor) | Log(loss factor) | Dielectric Loss Permittivity
L271_S8_Sun_2004.xml | PROPERTIES/Electrical/AC_DielectricDispersion/Dielectric_Loss_Permittivity/data | 1 | Log[frequency (Hz)] | Log[frequency] | Frequency | Hz | Log(loss factor e'') | Log(loss factor e'') | Dielectric Loss Permittivity
L376_S6_Carroll_2017.xml | PROPERTIES/Electrical/AC_DielectricDispersion/Dielectric_Loss_Permittivity/data | 1 | PVAc-32% w (rad/s) (red circles) | w | Frequency | rad/s | PVAc-32% e" (red circles) | e" | Dielectric Loss Permittivity | red circles
L376_S1_Carroll_2017.xml | PROPERTIES/Electrical/AC_DielectricDispersion/Dielectric_Loss_Permittivity/data | 1 | w (rad/s) | W | Frequency | rad/s | e" (neat PVAc grey circles) | E" | Dielectric Loss Permittivity | neat PVAc grey circles
L376_S5_Carroll_2017.xml | PROPERTIES/Electrical/AC_DielectricDispersion/Dielectric_Loss_Permittivity/data | 1 | w (rad/s) | W | Frequency | rad/s | e" (blue squares) | E" | Dielectric Loss Permittivity | blue squares
L376_S5_Carroll_2017.xml | PROPERTIES/Electrical/AC_DielectricDispersion/Dielectric_Loss_Permittivity/data | 1 | w (rad/s) | W | Frequency | rad/s | e" (red circles) | E" | Dielectric Loss Permittivity | red circles
L376_S6_Carroll_2017.xml | PROPERTIES/Electrical/AC_DielectricDispersion/Dielectric_Loss_Permittivity/data | 1 | w (rad/s) | W | Frequency | rad/s | e" (PVAc-32% red squares) | E" | Dielectric Loss Permittivity | PVAc-32% red squares
L376_S6_Carroll_2017.xml | PROPERTIES/Electrical/AC_DielectricDispersion/Dielectric_Loss_Permittivity/data | 1 | w (rad/s) | W | Frequency | rad/s | e" (Ads NPs) | E" | Dielectric Loss Permittivity | Ads NPs
L376_S1_Carroll_2017.xml | PROPERTIES/Electrical/AC_DielectricDispersion/Dielectric_Loss_Permittivity/data | 1 | w(rad/s) | W | Frequency | rad/s | e"(Exp) | E" | Dielectric Loss Permittivity | Exp
L376_S5_Carroll_2017.xml | PROPERTIES/Electrical/AC_DielectricDispersion/Dielectric_Loss_Permittivity/data | 1 | w(rad/s) | W | Frequency | rad/s | e" (Exp) | E" | Dielectric Loss Permittivity | Exp
L376_S5_Carroll_2017.xml | PROPERTIES/Electrical/AC_DielectricDispersion/Dielectric_Loss_Permittivity/data | 1 | w(rad/s) | W | Frequency | rad/s | e" (PVAc-23% red squares) | E" | Dielectric Loss Permittivity | PVAc-23% red squares
L376_S5_Carroll_2017.xml | PROPERTIES/Electrical/AC_DielectricDispersion/Dielectric_Loss_Permittivity/data | 1 | w(rad/s) | W | Frequency | rad/s | e" (red squares) | E" | Dielectric Loss Permittivity | red squares
L124_S4_Smith_2008.xml | PROPERTIES/Electrical/AC_DielectricDispersion/Dielectric_Loss_Tangent/data | 1 | frequency (Hz) | Frequency | Frequency | Hz | loss tanget | Loss Tangent | Tan Delta | dimensionless
L124_S6_Smith_2008.xml | PROPERTIES/Electrical/AC_DielectricDispersion/Dielectric_Loss_Tangent/data | 1 | frequency (Hz) | Frequency | Frequency | Hz | loss tangent | loss tangent | Tan Delta | dimensionless
L126_S2_Thomas_2009.xml | PROPERTIES/Electrical/AC_DielectricDispersion/Dielectric_Loss_Tangent/data | 1 | frequency (Hz) | Frequency | Frequency | Hz | Effective dielectric loss | Effective dielectric loss | Tan Delta | dimensionless
L126_S6_Thomas_2009.xml | PROPERTIES/Electrical/AC_DielectricDispersion/Dielectric_Loss_Tangent/data | 1 | Frequency (Hz) | Frequency | Frequency | Hz | Dielectric loss | Dielectric loss | Tan Delta | dimensionless
L129_S12_Wu_2011.xml | PROPERTIES/Electrical/AC_DielectricDispersion/Dielectric_Loss_Tangent/data | 1 | Frequency (Hz) | Frequency | Frequency | Hz | Permittivity | Loss Tangent | Tan Delta
L149_S1_Wang_2012.xml | PROPERTIES/Electrical/AC_DielectricDispersion/Dielectric_Loss_Tangent/data | 1 | Frequency (Hz) | Frequency | Frequency | Hz | Loss factor | Loss factor | Tan Delta | dimensionless
L169_S1_Song_2012.xml | PROPERTIES/Electrical/AC_DielectricDispersion/Dielectric_Loss_Tangent/data | 1 | Frequency (Hz) | Frequency | Frequency | Hz | dielectric loss, tangent | Dielectric loss | Tan Delta | tangent
L245_S6_Wang_2012.xml | PROPERTIES/Electrical/AC_DielectricDispersion/Dielectric_Loss_Tangent/data | 1 | Frequency (Hz) | Frequency | Frequency | Hz | Dielctric Loss Factor | Dielctric Loss Factor | Tan Delta | dimensionless
L111_S1_Singha_2009.xml | PROPERTIES/Electrical/AC_DielectricDispersion/Dielectric_Loss_Tangent/data | 1 | Frequency(Hz) | Frequency | Frequency | Hertz | Tan Delta | Tan Delta | Tan Delta
L105_S2_Qi_2005.xml | PROPERTIES/Electrical/AC_DielectricDispersion/Dielectric_Loss_Tangent/data | 1 | Frequency(kHz) | Frequency | Frequency | kHz | Tan Delta | Tan Delta | Tan Delta | dimensionless
L138_S4_Zikry_2007.xml | PROPERTIES/Electrical/AC_DielectricDispersion/Dielectric_Real_Permittivity/data | 1 | frequency | frequency | Frequency | dimensionless | Dielectric constant | Dielectric constant | Dielectric Real Permittivity | dimensionless
L101_S4_Dang_2007.xml | PROPERTIES/Electrical/AC_DielectricDispersion/Dielectric_Real_Permittivity/data | 1 | Frequency (Hz) | Frequency | Frequency | Hz | Dielectric permittivity | Dielectric Permittivity | Dielectric Real Permittivity
L163_S6_Yang_2007.xml | PROPERTIES/Electrical/AC_DielectricDispersion/Dielectric_Real_Permittivity/data | 1 | Frequency (Hz) | Frequency | Frequency | Hz | dielectric constant | dielectric constant | Dielectric Real Permittivity | dimensionless
L105_S4_Qi_2005.xml | PROPERTIES/Electrical/AC_DielectricDispersion/Dielectric_Real_Permittivity/data | 1 | Frequency (kHz) | Frequency | Frequency | kHz | Relative Dieletric Constant | Relative Dielectric Constant | Relative Dielectric Real Permittivity | dimensionless
L133_S1_Huang_2014.xml | PROPERTIES/Electrical/AC_DielectricDispersion/Dielectric_Real_Permittivity/data | 1 | Temperature (C) | Temperature | Temperature | C | Dielectric Constant | Dielectric Constant | Dielectric Real Permittivity | dimensionless
L105_S1_Qi_2005.xml | PROPERTIES/Electrical/AC_DielectricDispersion/Dielectric_Real_Permittivity/data | 1 | Temperature (Deg. Celcius) | Temperature | Temperature | Celcius | Relative Dielectric Constant | Relative Dielectric Constant | Relative Dielectric Real Permittivity | dimensionless
L168_S1_Luo_2013.xml | PROPERTIES/Electrical/AC_DielectricDispersion/Dielectric_Real_Permittivity/data | 1 | Temperature, C | Temperature | Temperature | C | Dielectric constant (Dk) | Dielectric constant (Dk) | Dielectric Real Permittivity
L168_S2_Luo_2013.xml | PROPERTIES/Electrical/AC_DielectricDispersion/Dielectric_Real_Permittivity/data | 1 | Temperature, C | Temperature | Temperature | C | Dielectric constant, Dk | Dielectric constant, Dk | Dielectric Real Permittivity
L160_S8_Wang_2005.xml | PROPERTIES/Electrical/AC_DielectricDispersion/Dielectric_Real_Permittivity/data | 1 | Volume Fraction of MWNT | Volume Fraction of MWNT |  | dimensionless | Dielectric constant | Dielectric constant | Dielectric Real Permittivity | dimensionless | Y
L376_S1_Carroll_2017.xml | PROPERTIES/Electrical/AC_DielectricDispersion/Dielectric_Real_Permittivity/data | 1 | w (rad/s) | W | Frequency | rad/s | e' | e' | Dielectric Real Permittivity | dimensionless
L376_S5_Carroll_2017.xml | PROPERTIES/Electrical/AC_DielectricDispersion/Dielectric_Real_Permittivity/data | 1 | w (rad/s) | W | Frequency | rad/s | e' (blue squares) | E' | Dielectric Real Permittivity
L376_S5_Carroll_2017.xml | PROPERTIES/Electrical/AC_DielectricDispersion/Dielectric_Real_Permittivity/data | 1 | w (rad/s) | W | Frequency | rad/s | e' (red circles) | E' | Dielectric Real Permittivity
L376_S1_Carroll_2017.xml | PROPERTIES/Electrical/AC_DielectricDispersion/Dielectric_Real_Permittivity/data | 1 | w(rad/s) | W | Frequency | rad/s | e' (neat PVAc) | E' | Dielectric Real Permittivity
L376_S5_Carroll_2017.xml | PROPERTIES/Electrical/AC_DielectricDispersion/Dielectric_Real_Permittivity/data | 1 | w(rad/s) | W | Frequency | rad/s | e' (PVAc-23% red squares) | E' | Dielectric Real Permittivity
L376_S1_Carroll_2017.xml | PROPERTIES/Electrical/AC_DielectricDispersion/Dielectric_Real_Permittivity/data | 1 | w(rad/s) (neat PVAc) | W | Frequency | rad/s | e' (neat PVAc) grey circles) | E' | Dielectric Real Permittivity
L376_S5_Carroll_2017.xml | PROPERTIES/Electrical/AC_DielectricDispersion/Dielectric_Real_Permittivity/data | 1 | w(rad/s) (PVAc-23%) | W | Frequency | rad/s | e' (PVAc-23% red squares) | E' | Dielectric Real Permittivity
L239_S1_MacCrone_2008.xml | PROPERTIES/Electrical/CurrentDensity/data | 1 | Normal Position | Normal Position |  | dimensionless | Charge Density (C/m^3) | Charge density |  | C/m^3 | Y
L103_S4_Dey_2004.xml | PROPERTIES/Electrical/DC_DielectricConstant/data | 1 | frequency (Hz) | Frequency | Frequency | Hz | real part dielectric constant | real part dielectric constant | Dielectric Real Permittivity | dimensionless
L249_S1_Travelpiece_2008.xml | PROPERTIES/Electrical/DielectricBreakdownStrength/Profile/data | 1 | AC Breakdown Voltage (kV/mm) | AC breakdown voltage | Breakdown Strength | kV/mm | Probability of Failure (%) | Probability of failure | Probability of Failure | %
L155_S4_Roy_2005.xml | PROPERTIES/Electrical/DielectricBreakdownStrength/Profile/data | 1 | Breakdown Strength (kV/mm) | Breakdown strength | Breakdown Strength | kV/mm | Probability of Failure (%) | Probability of failure | Probability of Failure | %
L156_S6_Roy_2007.xml | PROPERTIES/Electrical/DielectricBreakdownStrength/Profile/data | 1 | Breakdown Strength (kV/mm) | Breakdown strength | Breakdown Strength | kV/mm | Probability of Failure | Probability of Failure | Probability of Failure | dimensionless
L249_S1_Travelpiece_2008.xml | PROPERTIES/Electrical/DielectricBreakdownStrength/Profile/data | 1 | DC Breakdown Voltage (kV/mm) | DC breakdown voltage | Breakdown Strength | kV/mm | Probability of Failure (%) | Probability of failure | Probability of Failure | %
L243_S3_Hu_2006.xml | PROPERTIES/Electrical/DielectricBreakdownStrength/Profile/data | 1 | thickness (cm) | Thickness |  | cm | strength (MV/cm) | Strength | Breakdown Strength | MV/cm | Y
L143_S6_Hui_2013.xml | PROPERTIES/Electrical/DielectricBreakdownStrength/WeibullPlot/data | 1 | 72.3564 | 72.3564 |  | dimensionless | 3.1782 | 3.1782 |  | dimensionless | Y
L143_S3_Hui_2013.xml | PROPERTIES/Electrical/DielectricBreakdownStrength/WeibullPlot/data | 1 | 150.8385 | 150.8385 |  | dimensionless | 4.7458 | 4.7458 |  | dimensionless | Y
L111_S1_Singha_2009.xml | PROPERTIES/Electrical/DielectricBreakdownStrength/WeibullPlot/data | 1 | AC Dielectric Strength (kV/mm) | AC Dielectric Strength | Breakdown Strength | kV/mm | Percent | Percent | Probability of Failure | %
L128_S2_Wang_2010.xml | PROPERTIES/Electrical/ElectricConductivity/data | 1 | 1/T (K^-1) | 1/T | 1/T | K^-1 | Conductivity | Conductivity | Conductivity |  | Y
L255_S2_Logakis_2009.xml | PROPERTIES/Electrical/ElectricConductivity/data | 1 | CNT (vol. %) | Cnt |  | vol. % | conductivity (S/cm) | Conductivity | Conductivity | S/cm | Y
E108_S2_Huang_2016.xml | PROPERTIES/Electrical/ElectricConductivity/data | 1 | Frequency (Hz) | Frequency | Frequency | Hz | Electric conductivity (S/cm) | Electric conductivity | Conductivity | S/cm
L197_S3_Pujari_2009.xml | PROPERTIES/Electrical/ElectricConductivity/data | 1 | Mixing Time (min) | Mixing time | Time | min | Conductivity (S/m) | Conductivity | Conductivity | S/m
L255_S2_Logakis_2009.xml | PROPERTIES/Electrical/ElectricConductivity/data | 1 | volume content of the samples | volume content of the samples | Volume Fraction | dimensionless | reduced conductivity | reduced conductivity | Conductivity | dimensionless | Y
L160_S8_Wang_2005.xml | PROPERTIES/Electrical/ElectricConductivity/data | 1 | Volume fraction of MWNTs | Volume fraction of MWNTs |  | dimensionless | Conductivity (S/m) | Conductivity | Conductivity | S/m | Y
L124_S1_Smith_2008.xml | PROPERTIES/Electrical/EnergyDensity/data | 1 | Field Intensity at Electrode (kV/mm Peak) | Field intensity at electrode |  | kV/mm Peak | Time to Failure (Minutes) | Time to failure |  | Minutes | Y
L128_S2_Wang_2010.xml | PROPERTIES/Electrical/SurfaceResistivity/data | 1 | E (kV/mm) | Electric Field | Electric Field | kV/mm | Resistivity (ohms - m) | Resisitivity | Surface Resistivity | ohms-m
L199_S1_Duncan_2010.xml | PROPERTIES/Mechanical/Shear/LoadingProfile | 1 | Aspect ratio (L/d) | Aspect ratio |  | L/d | Number of MWNT along the fracture for ARNT/PC | Number of mwnt along the fracture for arnt |  | PC | Y
L199_S2_Duncan_2010.xml | PROPERTIES/Mechanical/Shear/LoadingProfile | 1 | Aspect ratio (L/d) | Aspect ratio |  | L/d | Number of MWNT along the fracture for EPNT/PC | Number of mwnt along the fracture for epnt |  | PC | Y
L191_S1_Xie_2004.xml | PROPERTIES/Mechanical/Tensile/LoadingProfile | 1 | Displacement (mm) | Displacement | Displacement | mm | Tensile Strength (MPa) | Tensile strength |  | MPa | Y
L161_S6_Reynaud_2001.xml | PROPERTIES/Mechanical/Tensile/LoadingProfile | 1 | Filler content (wt %) | Filler content |  | wt % | sigma(yc)/sigma(yp) | Sigma |  | yc)/sigma(yp | Y
L254_S14_Castillo_2011.xml | PROPERTIES/Mechanical/Tensile/LoadingProfile | 1 | Strain (kPa) | Strain | Strain | kPa | Stress | Stress | Stress | dimensionless
L198_S1_Palmeri_2011.xml | PROPERTIES/Mechanical/Tensile/TensileModulus/data | 1 | CNF content(phr) | CNF content |  | phr | unidirectional modulus(GPa) | Unidirectional modulus |  | GPa | Y
L198_S2_Palmeri_2011.xml | PROPERTIES/Mechanical/Tensile/TensileModulus/data | 1 | CNF content(phr) | CNF content |  | phr | quasi-isotropic modulus modulus(GPa) | Quasi-isotropic modulus modulus |  | GPa | Y
L197_S1_Pujari_2009.xml | PROPERTIES/Mechanical/Tensile/TensileModulus/data | 1 | MWNT wt% | Mwnt |  | wt% | Conductivity (S/m) | Conductivity |  | S/m | Y
L144_S1_Rungta_2012.xml | PROPERTIES/Mechanical/Tensile/TensileModulus/data | 1 | Volume % Silica | Volume % Silica |  | dimensionless | Reduced Modulus (GPa) | Reduced modulus |  | GPa | Y
L144_S1_Rungta_2012.xml | PROPERTIES/Mechanical/Tensile/TensileModulus/data | 1 | Volume % Silica | Volume % Silica |  | dimensionless | Reduced Modulus (Gpa) | Reduced modulus |  | Gpa | Y
L256_S33_Potschke_2004.xml | PROPERTIES/Rheological/MeltViscosity/data | 1 | Complex Modulus (Pa) | Complex modulus |  | Pa | Phase Angle | Phase Angle | Phase Angle | dimensionless | Y
L256_S5_Potschke_2004.xml | PROPERTIES/Rheological/RheologicalComplexModulus/RheologicalStorageModulus/data | 1 | 0.056005 | Frequency | Frequency | rad/sec | 2277.1414 | Shear Storage Modulus | Shear Storage Modulus | Pa | Y
L377_S1_Wanasekara_2017.xml | PROPERTIES/Rheological/RheologicalComplexModulus/RheologicalStorageModulus/data | 1 | Angular frequency (rad/s) | Angular frequency | Angular Frequency | rad/s | Storage Modulus (Pa) | Storage modulus | Storage Modulus | Pa
L377_S2_Wanasekara_2017.xml | PROPERTIES/Rheological/RheologicalComplexModulus/RheologicalStorageModulus/data | 1 | Angular frequency (rad/s) | Angular frequency | Angular Frequency | rad/s | Storage modulus (Pa) | Storage modulus | Storage Modulus | Pa
L256_S13_Potschke_2004.xml | PROPERTIES/Rheological/RheologicalViscosity/MeltViscosity/data | 1 | Complex Modulus (Pa) |  |  |  | Phase Angle |  |  |  | Y
L211_S14_Ash_2004.xml | PROPERTIES/Thermal/DSC_Profile/data | 1 | Temperature | Temperature | Temperature | C | Heat flow | Heat Flow | Heat Flow | mW
L211_S19_Ash_2004.xml | PROPERTIES/Thermal/DSC_Profile/data | 1 | Temperature | Temperature | Temperature | C | Heat Flow | Heat Flow | Heat Flow | mW
L190_S2_Putz_2008.xml | PROPERTIES/Thermal/GlassTransitionTemperature/data | 1 | Diamine Fraction | Diamine Fraction |  | dimensionless | Delta(Tg (Cel.)) | Delta(Tg) |  | Cel. | Y
L190_S1_Putz_2008.xml | PROPERTIES/Thermal/SpecificHeatCapacity_Cp/data | 1 | Diamine fraction | Diamine fraction |  | dimensionless | Cp (J/gK) | Cp | Heat Capacity | J/gK
L235_S1_Natarajan_2013.xml | PROPERTIES/Viscoelastic/DynamicProperties/DMA_mode/TemperatureSweep/condition/frequency/data | 1 | Frequency (Hz) | Frequency | Frequency | Hz | Normalized Loss Modulus (E"/E"max) | Normalized loss modulus | Normalized Loss Modulus | E"/E"max | Y
L235_S1_Natarajan_2013.xml | PROPERTIES/Viscoelastic/DynamicProperties/DMA_mode/TemperatureSweep/condition/frequency/data | 1 | log (Shifted Frequency (Hz)) | log (Shifted Frequency) | Frequency | Hz | Storage Modulus, E' (Gpa) | Storage modulus | Storage Modulus | E' (Gpa)
L235_S1_Natarajan_2013.xml | PROPERTIES/Viscoelastic/DynamicProperties/DMA_mode/TemperatureSweep/condition/frequency/data | 1 | log (Shifted Frequency (Hz)) | log (Shifted Frequency) | Frequency | Hz | Normalized Storage Modulus (E'/E'max) | Normalized storage modulus | Normalized Storage Modulus | E'/E'max
E139_S5_Hassinger_2016.xml | PROPERTIES/Viscoelastic/DynamicProperties/DynamicPropertyProfile/data | 1 | Frequecy (Hz) | Frequecy | Frequency | Hz | E" (Pa) | E" | Loss Modulus | Pa
E139_S5_Hassinger_2016.xml | PROPERTIES/Viscoelastic/DynamicProperties/DynamicPropertyProfile/data | 1 | Frequecy (Hz) | Frequecy | Frequency | Hz | Tan delta | Tan delta | Tan Delta | dimensionless
E139_S5_Hassinger_2016.xml | PROPERTIES/Viscoelastic/DynamicProperties/DynamicPropertyProfile/data | 1 | Frequecy (Hz) | Frequecy | Frequency | Hz | E' (Pa) | E' | Storage Modulus | Pa
E108_S5_Huang_2016.xml | PROPERTIES/Viscoelastic/DynamicProperties/DynamicPropertyProfile/data | 1 | Frequency (Hz) | Frequency | Frequency | Hz | Storage modulus | Storage modulus | Storage Modulus | Pa
E108_S5_Huang_2016.xml | PROPERTIES/Viscoelastic/DynamicProperties/DynamicPropertyProfile/data | 1 | Frequency (Hz) | Frequency | Frequency | Hz | Loss modulus | Loss modulus | Loss Modulus | Pa
L110_S12_Singha_2008.xml | PROPERTIES/Viscoelastic/DynamicProperties/DynamicPropertyProfile/data | 1 | Frequency (Hz) | Frequency | Frequency | Hz | tan delta | Tan Delta | Tan Delta
L177_S4_Yang_2013.xml | PROPERTIES/Viscoelastic/DynamicProperties/DynamicPropertyProfile/data | 1 | Frequency (Hz) | Frequency | Frequency | Hz | G' (Pa) | G' | Shear Storage Modulus | Pa
L177_S4_Yang_2013.xml | PROPERTIES/Viscoelastic/DynamicProperties/DynamicPropertyProfile/data | 1 | Frequency (Hz) | Frequency | Frequency | Hz | G'' (Pa) | G" | Sheer Loss Modulus | Pa
L230_S2_Gojny_2004.xml | PROPERTIES/Viscoelastic/DynamicProperties/DynamicPropertyProfile/data | 1 | Frequency (Hz) | Temperature | Temperature | Celsius | Storage Modulus (Mpa) | Storage modulus | Storage Modulus | MPa
L234_S1_Hassinger_2016.xml | PROPERTIES/Viscoelastic/DynamicProperties/DynamicPropertyProfile/data | 1 | Frequency (Hz) | Frequency | Frequency | Hz | E" (Pa) | E" | Loss Modulus | Pa
L276_S1_Huang_2009.xml | PROPERTIES/Viscoelastic/DynamicProperties/DynamicPropertyProfile/data | 1 | Frequency (rad/s) | Frequency | Frequency | rad/s | Eta (Pa*s) | ƞ | Dynamic Viscosity | Pa*s | Y
L208_S1_Li_2012.xml | PROPERTIES/Viscoelastic/DynamicProperties/DynamicPropertyProfile/data | 1 | strain | Strain | Strain |  | G' (Pa) | Shear dynamic Storage Modulus | Shear Storage Modulus | Pa
L234_S1_Hassinger_2016.xml | PROPERTIES/Viscoelastic/DynamicProperties/DynamicPropertyProfile/data | 1 | Temp (C) | Temp | Temperature | C | E" (Pa) | E" | Loss Modulus | Pa
L234_S1_Hassinger_2016.xml | PROPERTIES/Viscoelastic/DynamicProperties/DynamicPropertyProfile/data | 1 | Temp (C) | Temp | Temperature | C | tan delta | tan delta | Tan Delta | dimensionless
L234_S1_Hassinger_2016.xml | PROPERTIES/Viscoelastic/DynamicProperties/DynamicPropertyProfile/data | 1 | Temp (C) | Temp | Temperature | C | E' (Pa) | E' | Storage Modulus | Pa
L211_S1_Ash_2004.xml | PROPERTIES/Viscoelastic/DynamicProperties/DynamicPropertyProfile/data | 1 | Temperature | Temperature | Temperature | Celsius | Storage Modulus | Storage Modulus | Storage Modulus | Pa
L211_S20_Ash_2004.xml | PROPERTIES/Viscoelastic/DynamicProperties/DynamicPropertyProfile/data | 1 | Temperature | Temperature | Temperature | Celsius | Storage Modulus | Storage modulus | Storage Modulus | Pa
L207_S2_Sadasivuni_2014.xml | PROPERTIES/Viscoelastic/DynamicProperties/DynamicPropertyProfile/data | 1 | Temperature ( C ) | Temperature | Temperature | celsius | Tan delta | Tan delta | Tan Delta
L213_S1_Venkatesh_2011.xml | PROPERTIES/Viscoelastic/DynamicProperties/DynamicPropertyProfile/data | 1 | Temperature ( C ) | Temperature | Temperature | celsius | Loss Modulus ( Mpa) | Loss Modulus | Loss Modulus | MPa
L223_S1_Goertzen_2008.xml | PROPERTIES/Viscoelastic/DynamicProperties/DynamicPropertyProfile/data | 1 | Temperature ( C ) | Temperature | Temperature | MPa | Storage Modulus (Mpa) | Storage Modulus | Storage Modulus | celsius
L229_S1_Bao_2011.xml | PROPERTIES/Viscoelastic/DynamicProperties/DynamicPropertyProfile/data | 1 | Temperature ( C) | Temperature | Temperature | celsius | E' ( Mpa) | E' | Storage Modulus | MPa
L207_S1_Sadasivuni_2014.xml | PROPERTIES/Viscoelastic/DynamicProperties/DynamicPropertyProfile/data | 1 | Temperature (C ) | Temperature | Temperature | celsius | Loss Modulus (Mpa) | Loss Modulus | Loss Modulus | MPa
L295_S1_Zhang_2010.xml | PROPERTIES/Viscoelastic/DynamicProperties/DynamicPropertyProfile/data | 1 | Temperature (C ) | Temperature | Temperature | celsius | Tan d | Tan d | Tan Delta
L154_S1_Eitan_2005.xml | PROPERTIES/Viscoelastic/DynamicProperties/DynamicPropertyProfile/data | 1 | Temperature (C) | Temperature | Temperature | C | Storage modulus (Pa) | Storage modulus | Storage Modulus | Pa
L202_S1_Ganguli_2008.xml | PROPERTIES/Viscoelastic/DynamicProperties/DynamicPropertyProfile/data | 1 | temperature (C) | Temperature | Temperature | C | storage modulus (MPa) | Storage modulus | Storage Modulus | MPa
L202_S1_Ganguli_2008.xml | PROPERTIES/Viscoelastic/DynamicProperties/DynamicPropertyProfile/data | 1 | temperature (C) | Temperature | Temperature | C | tangent delta | tangent delta | Tan Delta | dimensionless
L880_S2_Ramanathan_2005.xml | PROPERTIES/Viscoelastic/DynamicProperties/DynamicPropertyProfile/data | 1 | Temperature (C) | Temperature | Temperature | celsius | Tan | Tan delta | Tan Delta
L174_S1_Ramanathan_2008.xml | PROPERTIES/Viscoelastic/DynamicProperties/DynamicPropertyProfile/data | 1 | Temperature (Celsius) | Temperature | Temperature | Celsius | tan delta | tan delta | Tan Delta | dimensionless
L174_S2_Ramanathan_2008.xml | PROPERTIES/Viscoelastic/DynamicProperties/DynamicPropertyProfile/data | 1 | temperature (Celsius) | Temperature | Temperature | Celsius | normalized tan delta | normalized tan delta | Normalized Tan Delta | dimensionless
L230_S2_Gojny_2004.xml | PROPERTIES/Viscoelastic/DynamicProperties/DynamicPropertyProfile/data | 1 | Temperature (Celsius) | Temperature | Temperature | Celsius | Loss Modulus (Mpa) | Loss Modulus | Loss Modulus | MPa
L230_S4_Gojny_2004.xml | PROPERTIES/Viscoelastic/DynamicProperties/DynamicPropertyProfile/data | 1 | Temperature (Celsius) | Temperature | Temperature | Celsius | Loss modulus(MPa) | Loss Modulus | Loss Modulus | MPa
E139_S2_Hassinger_2016.xml | PROPERTIES/Viscoelastic/DynamicProperties/DynamicPropertyProfile/data | 1 | Temperature ｩ | Temperature ｩ | Temperature | dimensionless | E" (Pa) | E" | Loss Modulus | Pa
E139_S2_Hassinger_2016.xml | PROPERTIES/Viscoelastic/DynamicProperties/DynamicPropertyProfile/data | 1 | Temperature ｩ | Temperature ｩ | Temperature | dimensionless | Tan delta | Tan delta | Tan Delta | dimensionless
E139_S2_Hassinger_2016.xml | PROPERTIES/Viscoelastic/DynamicProperties/DynamicPropertyProfile/data | 1 | Temperature ｩ | Temperature ｩ | Temperature | dimensionless | E' (Pa) | E' | Storage Modulus | Pa